## D85-18
KOMATSU | [7 empty] | D85-18
D85-18 CRAWLER TRACTOR
F.O.B. U.S. STOCKING AREA
(CE) CONSTRUCTION EQUIPMENT
Standard Equipment for Base Machine
Guards and covers:
Engine and its related items: |  |  |  | Engine hood & gull-wing perforated side covers
Engine, KOMATSU SAA6D125E-7, 11.0 L displacement |  |  |  | HD radiator guard door, hinged, perforated
direct injection, Komatsu variable geometry turbocharged, aftercooled, |  |  |  | Rear cover
EPA Tier 4 Final emission certified, diesel |  |  |  | Under guards, hinged
Net HP: 264HP (197kW) 1900 RPM (ISO9249 / SAE J1349) |  |  |  | Front pull hook
KDPF - After-Treatment Assembly Consisting of KDOC and KCSF |  |  |  | Fenders
Urea Selective Catalytic Reduction (SCR)
Economy and Power modes |  |  |  | Operator compartment:
Large-capacity wide-core cooling system |  |  |  | Cab: integrated ROPS & FOPS
Air cleaner, double element type |  |  |  | Wipers: front doors and rear window
Above hood air intake pipe with pre-cleaner |  |  |  | Air conditioner: non-freon type, with
Grid heater - starting aid in cold weather |  |  |  | heater, defroster & pressurizer
Fan, reversible, electronic control, hydraulic driven |  |  |  | Wide core A/C condenser
Exhaust pipe, curved |  |  |  | Seat: air -suspension type, fully adjustable, low-
Automatic deaeration for fuel line |  |  |  | back , head rest, fabric material, rotates 12.5 deg to right
Poor fuel (contamination) arrangement ( 10 micron pre-filter w/ |  |  |  | heated, Seat belt - 3" retractable, 330 lb operator rating
water separator and 2 micron dual layer primary) |  |  |  | Monitor,: multi-function, 7 inch, LED high-resolution, color
Strainer, fuel tank fill |  |  |  | E/P Working mode selection;
Electronic fuel priming pump |  |  |  | EMMS (Equipment Management Monitoring System)
including system monitoring with self diagnostics,
Electrical system: |  |  |  | maintenance reminders and fault code memory storage.
Alternator, 90 Ampere (24V) |  |  |  | Rear view monitoring system (single rear facing camera)
Back-up alarm |  |  |  | PCCS transmission and implement control
Engine idle auto shutdown with adjustable timer |  |  |  | Electronic fuel control dial
Engine shutdown secondary switch |  |  |  | 12V Accessory outlets (2)
Seat belt caution alarm |  |  |  | Cup holder
Sealed harness connectors |  |  |  | Lunch box holder
Batteries, 2 x 12V, 930 CCA, 310 minute reserve capacity |  |  |  | Mirror, Convex
Starter, 11.0 kW (24V) |  |  |  | Horn, electric
Lights, 4 front, 3 rear, 1 ripper (EX only) |  |  |  | Radio, AM/FM with auxiliary jack
Sealed harness connectors |  |  |  | Engine shutdown secondary switch
Battery disconnect switch with lockout (SN 23313 & up) |  |  |  | Seat belt caution alarm
Power Train and Controls: |  |  |  | Hydraulics and controls:
Torqflow transmission with Auto/Manual shift modes |  |  |  | Blade single tilt & power pitch, 2 tilt cylinders (EX)
Auto Shift Mode 4 forward, 4 reverse speeds |  |  |  | Blade single tilt, manual pitch, 1 tilt cylinder (PX)
Manual Shift Mode 3 forward, 3 reverse speeds |  |  |  | Rear hydraulics 1 line for fixed ripper or attach (EX)
Torque converter |  |  |  | Rear hydraulics 1 line for attachment (PX)
Electronic Control Modulation Valve (ECMV) |  |  |  | Palm Command Control system (PCCS)
Preset travel speed in forward & reverse direction |  |  |  | PPC accumulator for engine off operation
Hydrostatic Steering System (HSS) w/counter-rotation in neutral |  |  |  | Blade lift cylinders
Centralized testing connectors - power train |  |  |  | O-ring face seal hydraulic connections
Engine idle auto shutdown with adjustable timer
Special arrangements:
Undercarriage: |  |  |  | High altitude arrangement (no fuel
Self adjusting Idler with recoil spring |  |  |  | adjustment up to 3,000 m (9,840 ft)
Track frames, with 2 carrier rollers |  |  |  | North American ambient temp arrangement,
Track roller quantity 7 (EX), 8 (PX) |  |  |  | -20°C (-4°F) through +50°C (+122°F) at Sea Level
Track roller guards, ends and guiding |  |  |  | Poor Fuel (Dust & Water) arrangement
Track shoe assembly: |  |  |  | OSHA Arrangement
D85EX-18: 26" (660mm) ES single grouser shoes with
sealed and lubricated link assembly |  |  |  | Vandalism protection:
D85PX-18: 36" (915mm) MS single grouser shoes with |  |  |  | Lockable Filler cap and cover locks
sealed and lubricated link assembly
Sprockets, segmented type |  |  |  | Other Standard Equipment:
Triple labyrinth final drive |  |  |  | Marks and plates, for USA and Puerto Rico
KOMTRAX , level 5 - Cellular based
Paint, Komatsu standard
*Dozer assembly and rear mounted equipment are not
included in base machine.
EFFECTIVE NOVEMBER 15, 2018, REVISED JANUARY 10, 2019 | [7 empty] | D85-18
Subject to change without notice | [7 empty] | Page 1
Printed in the United States
D85-18
CONSIGNMENT ELIGIBILITY:
SP = | In an existing spec pattern
YES = | Eligible for consignment (option may or may not need to be removed if machine is moved)
YES-CSC= | Eligible for consignment - DB MUST remove items and be invoiced for them if machine is moved
NO = | Not eligible for consignment - Build to order machine - Invoiced in 90 days
N/A = | Not Applicable
MANUFACTURING FLEX CODE LEAD TIME (Pending option availability):
A = | At order timing-Changes require machine reallocation | C= |  | 3 Days before completion
B = |  | X= |  | At Order Timing - Must Take if Ordered
INDIVIDUAL ORDER:
Z= | Factory Install Only | C = | Available Loose. May require combination w/ other options
A = | Factory Install or Loose | L = | Available but may cause long lead time - Contact CSC
B = | Available Loose | K = | Factory Install or Loose with Komatsu Approval for machine
| (May require replacement parts) |  | completion
DESCRIPTION |  | SALES UNIT |  | CONSIGNMENT | LEAD | FLEX | INDIV. | LIST PRICE
|  | CODE |  | ELIGIBILITY | TIME | CODE | ORDER | US DOLLAR
BASE MACHINE
D85EX-18 BASE MACHINE |  | D85EX-18 | [5 empty] | 582287
D85PX-18 BASE MACHINE |  | D85PX-18 | [5 empty] | 642721
EFFECTIVE NOVEMBER 15, 2018, REVISED JANUARY 10, 2019
Page 2 | [7 empty] | Subject to change without notice
Printed in the United States
D85-18
DESCRIPTION |  | SALES UNIT |  | CONSIGNMENT | LEAD | FLEX | INDIV. | LIST PRICE
|  | CODE |  | ELIGIBILITY | TIME | CODE | ORDER | US DOLLAR
SPEC ARRANGEMENT
SPEC ARRANGEMENT A - EX SIGMADOZER BLADE |  | SPEC A
D85EX-18 BASE MACHINE |  | D85EX-18 | [5 empty] | 582287
26.0" (660 mm) extreme service shoes |  | 2DX21W66HC | [5 empty] | IN BASE
Track roller guards, end sections and center guiding guards * |  | 2DV02-DXE | [5 empty] | IN BASE
DOZER-SIGMA SINGLE TILT W/POWER PITCH,STRENG.* |  | 4DAA12P-A | [5 empty] | 65151
SPEC ARRANGEMENTS D85PX
SPEC ARRANGEMENT A |  | SPEC A
D85PX-18 BASE MACHINE |  | D85PX-18 | [5 empty] | 642721
36.0" (910 mm) Moderate service shoes |  | 2DX21W91SB | [5 empty] | IN BASE
Track roller guards, end & center guiding conventional |  | 2DV02-DXP | [5 empty] | IN BASE
DOZER - Straight Tilt |  | 4DA13-L | [5 empty] | 65488
* Only items that can be changed within spec arrangements <only changeable with other conventional U/C option>
EFFECTIVE NOVEMBER 15, 2018, REVISED JANUARY 10, 2019
Subject to change without notice | [7 empty] | Page 3
Printed in the United States
D85-18
DESCRIPTION |  | SALES UNIT |  | CONSIGNMENT | LEAD | FLEX | INDIV. | LIST PRICE
|  | CODE |  | ELIGIBILITY | TIME | CODE | ORDER | US DOLLAR
SPECIAL ARRANGEMENTS
LANDFILL CONVERSION PACKAGE (EX/PX)
Addition of landfill package to base tractor
Select corresponding sales code to match base model |  | D85EX18001 |  | NO | 8 weeks | X | Z | 119018
|  | D85PX18001 |  | NO | 8 weeks | X | Z | 119018
TANK GUARD D85-18
DECALS
AUTOMATIC COOLING FAN REVERSING KIT
RADIATOR DOOR KIT
HOOD SCREEN KIT
CHASSIS SEALS
ACCESS STEP REINFORCEMENT KIT
POWERED UNDERGUARD KIT
CYLINDER MOUNTED LED WORK LIGHTS
THERMAL HEAT SHIELD FOR EXHAUST
ENGINE PRECLEANER KIT
RELOCATED A/C CONDENSER
A/C CONDENSER SCREEN KIT
MESABI OIL COOLER
ENGINE DOOR SEAL GUARDS
140 AMP ALTERNATOR KIT
BELLY GUARD SEAL KIT
FRONT STRIKER BAR KIT
SIGMA TO SEMI-U BLADE CONTROL CONVERSION
Required, but machine dependent features*
HD COUNTERWEIGHT W/STRIKER BARS (D85EX-18 ONLY) |  | D85WH-A |  | NO | 8 weeks | X | Z | 20251
*required on all machines unless ripper or winch are ordered
STANDARD COUNTERWEIGHT W/STRIKER BARS (D85PX-18 ONLY) |  | D85WH-B |  | NO | 8 weeks | X | Z | 19408
*required on all machines unless ripper or winch are ordered
TRASH RACK D85EX-18 SEMI-U BLADE |  | D85WH-C |  | NO | 8 weeks | X | Z | 8062
*required, select sales code for blade type
TRASH RACK D85PX-18 STRAIGHT TILT BLADE |  | D85WH-D |  | NO | 8 weeks | X | Z | 8062
*required, select sales code for blade type
Options
POWERED CAB AIR PRESSURIZER/PRECLEANER |  | D85WH-E |  | NO | 8 weeks | X | Z | 5143
ALTERNATOR PRECLEANER KIT |  | D85WH-F |  | NO | 8 weeks | X | Z | 1934
REWORK TRACK SHOE (ADD HOLES) |  | D85WH-G |  | NO | 8 weeks | X | Z | 4658
DRAWBAR |  | D85WH-L |  | NO | 8 weeks | X | Z | 8801
Required
SPECIAL APPLICATION MACHINE HANDLING CHARGE |  | D85WH-H |  | NO | NA | X | Z | 5674
*NOTE: Landfill machine handling charge must be ordered to move the base machine from stockyard
to Ooltewah, TN.
EFFECTIVE NOVEMBER 15, 2018, REVISED JANUARY 10, 2019
Page 4 | [7 empty] | Subject to change without notice
Printed in the United States
D85-18
DESCRIPTION |  | SALES UNIT |  | CONSIGNMENT | LEAD | FLEX | INDIV. | LIST PRICE
|  | CODE |  | ELIGIBILITY | TIME | CODE | ORDER | US DOLLAR
SPECIAL ARRANGEMENTS
WOOD CHIP PACKAGE (EX/PX)
Addition of wood chip package to base tractor
Select corresponding sales code to match base model |  | D85EX18001CHIP |  | NO | 8 weeks | X | Z | 137562
|  | D85PX18001CHIP |  | NO | 8 weeks | X | Z | 137562
TANK GUARD D85-18
DECALS
AUTOMATIC COOLING FAN REVERSING KIT
HOOD SCREEN KIT
CHASSIS SEALS
ACCESS STEP REINFORCEMENT KIT
POWERED UNDERGUARD KIT
CYLINDER MOUNTED LED WORK LIGHTS
THERMAL HEAT SHIELD FOR EXHAUST
ENGINE PRECLEANER KIT
RELOCATED A/C CONDENSER
A/C CONDENSER SCREEN KIT
MESABI OIL COOLER
ENGINE DOOR SEAL GUARDS
140 AMP ALTERNATOR KIT
BELLY GUARD SEAL KIT
ENGINE SIDE DOOR MESH SCREENS AND WAFFLE SCREENS
RADIATOR SCREENS
WAFFLE SCREEN RADIATOR DOORS
HOOD INTAKE BOX KIT
Required, but machine dependent features*
HD (4,100 lb) COUNTERWEIGHT (D85EX-18 ONLY) |  | D85WH-M |  | NO | 8 weeks | X | Z | 16078
*required on all machines unless ripper or winch are ordered
STANDARD (3,400 lb) COUNTERWEIGHT (D85PX-18 ONLY) |  | D85WH-N |  | NO | 8 weeks | X | Z | 15258
*required on all machines unless ripper or winch are ordered
Options
POWERED CAB AIR PRESSURIZER/PRECLEANER |  | D85WH-E |  | NO | 8 weeks | X | Z | 4993
ALTERNATOR PRECLEANER KIT |  | D85WH-F |  | NO | 8 weeks | X | Z | 1878
REWORK TRACK SHOE (ADD HOLES) |  | D85WH-G |  | NO | 8 weeks | X | Z | 4522
DRAWBAR |  | D85WH-L |  | NO | 8 weeks | X | Z | 8545
Required
SPECIAL APPLICATION MACHINE HANDLING CHARGE |  | D85WH-H |  | NO | NA | X | Z | 5674
*NOTE: Landfill machine handling charge must be ordered to move the base machine from stockyard
to Ooltewah, TN.
EFFECTIVE NOVEMBER 15, 2018, REVISED JANUARY 10, 2019
Subject to change without notice | [7 empty] | Page 5
Printed in the United States
D85-18
DESCRIPTION |  | SALES UNIT |  | CONSIGNMENT | LEAD | FLEX | INDIV. | LIST PRICE
|  | CODE |  | ELIGIBILITY | TIME | CODE | ORDER | US DOLLAR
OPTIONAL EQUIPMENT
S1 = Mandatory, only 1 sales code can be selected
N1 = Optional, only 1 sales code can be selected
NN = Optional, select sales codes as required
TRACK ROLLER GUARDS (S1)
D85EX
Track roller guards, end & center guiding conventional |  | 2DV02-DXE |  | SP | Contact CSC | A | Z | IN BASE
Track roller guards, segmented full length conventional (ILOS) |  | 2DV03-DXE |  | YES | Contact CSC | X | Z | 1618
Track roller guards, end & center guiding PLUS (ILOS) |  | 2DV02P-DXE |  | YES | Contact CSC | X | Z | 867
Track roller guards, segmented full length PLUS (ILOS) |  | 2DV03P-DXE |  | YES | Contact CSC | X | Z | 5919
D85PX
Track roller guards, end & center guiding conventional |  | 2DV02-DXP |  | SP | Contact CSC | X | Z | IN BASE
Track roller guards, segmented full length conventional (ILOS) |  | 2DV03-BDXP |  | YES | Contact CSC | A | Z | 10195
Track roller guards, end & center guiding PLUS (ILOS) |  | 2DV02P |  | YES | Contact CSC | X | Z | 867
Track roller guards, segmented full length PLUS (ILOS) |  | 2DV03P |  | YES | Contact CSC | X | Z | 5919
TRACK SHOE ASSEMBLY, SINGLE GROUSER (S1)
D85EX
26.0" (660 mm) extreme service shoes |  | 2DX21W66HC |  | SP |  | X | Z | IN BASE
26.0" (660 mm) Extreme service shoes PLUS (ILOS) |  | 2DX21P66HA |  | YES | Contact CSC | X | Z | 26847
D85PX
36.0" (910 mm) Moderate service shoes |  | 2DX21W91SB |  | SP | Contact CSC | X | Z | IN BASE
36.0" (910 mm) Extreme service shoes PLUS (ILOS) |  | 2DX21P91SA |  | YES | Contact CSC | X | Z | 27650
A/C System (S1)
Wide-core A/C condenser |  | 6DX51 |  | SP |  | A | Z | IN BASE
EFFECTIVE NOVEMBER 15, 2018, REVISED JANUARY 10, 2019
Page 6 | [7 empty] | Subject to change without notice
Printed in the United States
D85-18
DESCRIPTION |  | SALES UNIT |  | CONSIGNMENT | LEAD | FLEX | INDIV. | LIST PRICE
|  | CODE |  | ELIGIBILITY | TIME | CODE | ORDER | US DOLLAR
OPTIONAL EQUIPMENT
S1 = Mandatory, only 1 sales code can be selected
N1 = Optional, only 1 sales code can be selected
NN = Optional, select sales codes as required
DOZER ASSEMBLY AND ATTACHMENTS (N1)
D85EX
DOZER-SIGMA SINGLE TILT W/POWER PITCH,STRENG. |  | 4DAA12P-A |  | SP |  | B | K | 65151
DOZER-SEMI-U - SINGLE TILT,STRENGTHENED. |  | 4DA22-Z |  | YES | Contact CSC | B | K | 68407
SIGMA SINGLE TILT W/POWER PITCH, PUSH GROUP ONLY* |  | 7DBFA26-A |  | YES | Contact CSC | B | K | 32218
* Does not include blade mounting hardware.
D85PX
DOZER - Straight Tilt |  | 4DA13-L |  | SP |  | B | K | 65488
REAR EQUIPMENT (N1)
D85EX & PX
Ripper, improved multi-shank, fixed for use with D85EX-18 only** |  | 4DD01BZ |  | YES | Contact CSC | B | Z | 54990
Includes ripper, cylinders and 3 shanks
**(Not for use with other rear mounted attachments
unless otherwise noted)
Counterweight with hitch (eyelet), rear (3424 lb) |  | 4DE01-J |  | YES | Contact CSC | B | A | 15735
Drawbar, rigid type ** |  | 4DC02-FDXA |  | YES | Contact CSC | B | A | 4928
FIELD INSTALLATION ATTACHMENTS (NN)
OTHER EQUIPMENT (NN)
KOMTRAX Orbcomm field kit |  | 7DB57B-B |  | N/A | Contact CSC |  | B | 1108
Note: This satellite based system is to replace the standard cellular based system. It is intended for machines operating
in remote areas with confirmed, no cellular communication to a machine.
EFFECTIVE NOVEMBER 15, 2018, REVISED JANUARY 10, 2019
Subject to change without notice | [7 empty] | Page 7
Printed in the United States
D85-18
DESCRIPTION |  | SALES UNIT |  | CONSIGNMENT | LEAD | FLEX | INDIV. | LIST PRICE
|  | CODE |  | ELIGIBILITY | TIME | CODE | ORDER | US DOLLAR
FIELD INSTALLATION ATTACHMENTS (NN)
D85EX
Straight frame only (braces, push arms, tilt cylinder, trunions) |  | 7DBF14-E |  | YES | Contact CSC | B | A | 26532
(Blade attaching hardware not included), field kit
Trunions, field kit, for use with Allied vendor blades |  | 7DBT13-A |  | YES | Contact CSC | B | A | 1618
Ripper, field kit, improved multi-shank, fixed |  | 4DD01B-A |  | N/A | Contact CSC |  | B | 54990
Includes ripper, cylinders and 3 shanks
D85PX
Straight frame only (braces, push arms, tilt cylinder, trunions) |  | 7DBF13-M |  | YES | Contact CSC | B | A | 29452
(Blade attaching hardware not included), field kit
Trunions, field kit, for use with Allied vendor blades |  | 7DBT13-B |  | YES | Contact CSC | B | A | 1869
Ripper, field kit, improved multi-shank, fixed |  | 4DD01B-A |  | N/A | Contact CSC |  | B | 54990
Includes ripper, cylinders and 3 shanks
Note: Ripper installation on PX models requires rework of
the rear hydraulics (at distributor expense) per PSN# BT17028
to interface with ripper mounting.
Ripper on PX requires an approved SEST
EFFECTIVE NOVEMBER 15, 2018, REVISED JANUARY 10, 2019
Page 8 | [7 empty] | Subject to change without notice
Printed in the United States

## ALLIED
ALLIED MANUFACTURER ATTACHMENTS | [5 empty] | D85-18
FIELD INSTALLATION
WARRANTY FOR ALLIED ATTACHMENTS IS PROVIDED BY THE INDIVIDUAL ATTACHMENT MANUFACTURER
Attachments are shipped separate from the machine - Distributor pays freight - Distributor installs the attachments
ATTACHMENT | SALES | ADDITIONAL |  | CONSIGNMENT | FOB | LIST PRICE
NAME | CODE | COMMENTS |  | ELIGIBILITY | POINT | US DOLLAR
HYDRAULIC WINCH - ALLIED SYSTEMS - LEAD TIME CONTACT CSC (N1)
MODEL H8L WINCH | 201-95-A1706 | HYDRAULIC DESIGN |  | N/A | Sherwood, OR | 61124
Max line pull bare drum: 119,000 lbs (53977 kg)
Max line speed bare drum: 86 ft/min
Max line speed full drum: 140 ft/min
3400 lbs (1542 kg), requires rear screen
FAIRLEAD 4-ROLLER FOR HYDRAULIC WINCH - ALLIED SYSTEMS - LEAD TIME CONTACT CSC (N1)
Fairlead 4-Roller H8LFL4 | 201-95-A1707 | 900 lbs (408 kg) |  | N/A | Sherwood, OR | 12810
Note:
Order Winch and related options directly from KAC
For warranty and technical support, contact: |  |  | Tel: 503-625-2560
ALLIED SYSTEMS COMPANY |  |  | Fax: 503-625-7269
2300 Oregon Street, Sherwood, Oregon, 97140, USA |  |  | E-Mail: marketing@alliedsystems.com
MECHANICAL ANGLE BLADES -ROCKLAND - LEAD TIME 10 WEEKS (N1)
D85EX Mechanical Angle | D85R-AB01 | Includes C-Frame, Brace group with dual hydraulic tilt |  | N/A | Bedford, PA | 75314
Power Tilt Blade Assembly |  | and angle blade. 9,410 lbs
Order Komatsu D85EX base machine less dozer assembly
Requires Trunnions
D85PX Mechanical Angle | D85R-AB02 | Includes C-Frame, Brace group with dual hydraulic tilt |  | N/A | Bedford, PA | 78182
Power Tilt Blade Assembly |  | and angle blade. 9,600 lbs
Order Komatsu D85PX base machine less dozer assembly
Requires Trunnions
Note:
Order blade and related options directly from Komatsu America Corp.
For warranty and technical support, contact
ROCKLAND | TEL: 800-458-3773
P.O.BOX 5 | FAX:814-623-7214
BEDFORD, PA 15522 | sales@rocklandmfg.com
CAB AIR PRECLEANER - FIELD INSTALL - LEAD TIME 6 WEEKS (N1)
Pressurized Cab Air Precleaner Kit | D85WH-EFIK | Includes vertical Sy-Klone precleaner, mounting |  | N/A | Ooltewah, TN | 3093
bracket, hose routing, and electrical connections
EFFECTIVE NOVEMBER 15, 2018, REVISED JANUARY 10, 2019 | [5 empty] | D85-18
Subject to change without notice | [5 empty] | Page 7
Printed in the United States
D85-18
ATTACHMENT | SALES | ADDITIONAL |  | CONSIGNMENT | FOB | LIST PRICE
NAME | CODE | COMMENTS |  | ELIGIBILITY | POINT | US DOLLAR
GUARDING (SWEEPS) - MEDFORD - LEAD TIME 6 WEEKS (N1)
Front Sweep - With Open Top | 3U215-DPC | Bullnose sweep designed to protect lift cylinders. |  | N/A | Medford, OR | 6732
Welding required, approx 700 lbs.
Front Sweep - With Covered Top | 3U216-DPC | Bullnose sweep designed to protect lift cylinders. |  | N/A | Medford, OR | 7630
Includes bracket to remount front cab lights under sweep.
Bolt-on design, approx 1100 lbs.
GUARDING (SCREENS) - MEDFORD - LEAD TIME 6 WEEKS (NN)
Side Screens, L&R | 4D445-DPC | Hinged doors guard left and right side windows and |  | N/A | Medford, OR | 2513
cab precleaner. Bolt-on design, approx 175 lbs
Note: Must also order rear screen 4D441-DPC
for proper installation of side screen
Rear Screen | 4D441-DPC | With hinged opening door. Includes rear light guard for |  | N/A | Medford, OR | 3142
(Not compatable with landfill Package |  | tank mounted light and guards for two rear cab lights.
D85EX18001 & D85PX18001) |  | Bolt-on design, approx 200 lbs
GUARDING (OTHER) - MEDFORD - LEAD TIME 6 WEEKS (NN)
Cab Cover | 3U214-DPC | Covers the rear portion of the cab. |  | N/A | Medford, OR | 1975
Bolt-on design, approx 400 lbs
Tank Guards | 7M9421-DPC | Protects L&R fenders (including breathers and fillers |  | N/A | Medford, OR | 7226
on RH fender) and fuel tank. Approx 1100 lbs
LH amd RH machine model decals not included.
DB should order decals seprately:
D85EX-18: 154-98-81210, 154-98-81221
D85PX-18: 154-98-81310, 154-98-81321
Note:
Order guarding and related products directly from KAC
For Medford Warranty and technical support, contact:
MEDFORD FABRICATION |  | Tel: 541-770-1145
1109 Court Street, Medford, OR 97501 |  | Fax: 541-779-1976
E-Mail: sales@medfab.com
D85-18 | [5 empty] | EFFECTIVE NOVEMBER 15, 2018, REVISED JANUARY 10, 2019
Page 8 | [5 empty] | Subject to change without notice
Printed in the United States