## WA200-8
KOMATSU | [6 empty] | WA200-8
WA200-8 WHEEL LOADER
F.O.B. U.S STOCKING AREA
(CE) CONSTRUCTION EQUIPMENT
Standard Equipment for Base Machine
Engine and related items: |  |  | Equipment Management Monitoring System (EMMS)
Air cleaner, dry-type, two stage, radial sealed |  |  | Monitor: Multi-fuction, 7 inch, LCD, color high-resolution
Engine shut-off system, electric with key |  |  | Warning Message System with Descriptions
Engine, KOMATSU SAA4D107E-3, 4 cylinder turbocharged, air to air |  |  | Gauges
after cooled, cooled EGR, direct injection Tier 4 Final interim emissions |  |  | • Engine water temperature
certified, diesel. |  |  | • Ecology
Gross HP: 128HP (95.2kW) / 2000 RPM |  |  | • Fuel level
Net HP: 126HP (94kW) / 2000 RPM (SAEJ1349) ISO / 9249 |  |  | • HST oil temperature
Net HP: 122HP (91.1kW) / at max speed of hydraulic cooling fan |  |  | • Speedometer / Tachometer
Exhaust pipe, curved |  |  | Pilot Lights
Fan, auto-reverse, hydraulic driven |  |  | • Auxiliary steering (opt)
KDOC After-Treatment Assembly |  |  | • Brake oil pressure
Komatsu Auto Idle Shutdown |  |  | • Central warning
SCR - Selective Catalytic Reduction aftertreatment with |  |  | • Cooling fan reverse
DEF tank and heated lines |  |  | • DEF Level
Starting aid, intake air preheater type |  |  | • Directional indicator
Electrical system: |  |  | • ECSS
Alternator, 90 ampere, 24 volt |  |  | • Engine pre heater
Back-up alarm |  |  | • Head lamp high beam
Batteries, 2 x 12 volt, (92 Ah), (680 CCA) |  |  | • HST Emergency pump drive
Battery disconnect switch |  |  | • Komtrax message
Horn, electric |  |  | • Parking brake warning
Lights |  |  | • Quick coupler lock release (opt)
• Back-up light, rear |  |  | • Remote Boom Positioner
• Sealed DT electrical connectors |  |  | • Seat belt caution
Starting motor, 5.5kW direct electric, 24V |  |  | • Steering oil pressure
• Stop and tail light |  |  | • Traction level
• Turn signal, (2 front, 2 rear) with hazard switch |  |  | • Transmission speed range
• Working lights, halogen (2 front, high low |  |  | • Turn signal
beam with indicator, fender mount, 2 rear grill mount |  |  | • Work equipment lock warning
• Working lights, halogen (2 front) |  |  | Special arrangements:
outside of cab mount |  |  | Ambient Temperature Range, -20°C (-4°F)
Power Train and Controls: |  |  | through +45°C (+113°F) at maximum standard elevation
Differentials, torque proportioning, inboard planetary |  |  | of 2,300 meters (7,546 ft.)
Parking brake, wet disc type |  |  | Other Standard Equipment:
Service brakes, hydraulic, wet multiple disc type, |  |  | Boom kick-out, automatic
axle by axle (inboard) |  |  | Bucket and lift cylinders
Transmission, hydrostatic, 1 pump, 2 motors, full auto |  |  | Centralized grease banks
shift with speed range control |  |  | Counterweight, standard and additional
Transmission control |  |  | Electronically Controlled Suspension System (ECSS)
• F/R: steering column / loader control lever selectable |  |  | Fenders, front & partial rear
• Max speed control: electric, 4 speed F/R |  |  | Hand rails, front, LH & RH
•Traction control: electric, 3 mode |  |  | KOMTRAX, Level 5
Operator environment: |  |  | Lifting eyes
Cab, (ROPS/FOPS) (installed), includes; adjustable arm |  |  | Parallel loader linkage and standard lift boom
rests, cigarette lighter/ashtray, |  |  | Provision for Quick Coupler (mount points for piping, harness for cab switch)
dome light, electrically heated rear window, air |  |  | Rims for 20.5-25 tires (4 each)
conditioner / heater / defroster / pressurizer, floor mat, |  |  | Vandalism Protection:
front (intermittent) and rear wiper/washer, rearview mirrors |  |  | • Caplock & cover for fuel tank & hydraulic tank
(2 outside, 2 inside), right hand and left hand door access |  |  | • Padlocks
with steps and sunvisor |  |  | • Battery boxes
Hydraulic control, 2 spool (boom/bucket), multi-function mono lever |  |  | • Engine hood side panels & rear grill, lockable
control, with integrated transmission F/R switch and includes |  |  | • Radiator cap cover (bolted)
integrated third spool proportional switch (3 spool is optional) |  |  | • Transfer case oil filler cover
Monitor, 7 inch, LCD, color |  |  | Voltage converter (12 volt, 5 amp x 2)
Radio, AM/FM with speakers and auxiliary jack
Rear view monitor
Seat, heated air suspension type, reclining with armrests (fabric)
Seat belt, 3" width, retractable
Steering wheel, tiltable, telescopic
EFFECTIVE NOVEMBER 15, 2018 | [6 empty] | WA200-8
Subject to change without notice | [6 empty] | Page 1
Printed in the United States
WA200-8
CONSIGNMENT ELIGIBILITY:
SP = | In an existing spec pattern
YES = | Eligible for consignment (option may or may not need to be removed if machine is moved)
YES-CSC= | Eligible for consignment - DB MUST remove items and be invoiced for them if machine is moved
NO = | Not eligible for consignment - Build to order machine - Invoiced in 90 days
N/A = | Not Applicable
MANUFACTURING FLEX CODE LEAD TIME (Pending option availability):
A = | At order timing-Changes require machine reallocation |  | C = | 1 Week
B = | 2 Weeks |  | X = | At Order timing - Must take if ordered
INDIVIUDUAL ORDER:
Z= | Factory Install Only |  | C = | Available Loose. May require combination w/ other options
A = | Factory Install or Loose |  | L = | Available but may cause long lead time - Contact CSC
B = | Available Loose |  | K = | Factory Install or Loose with Komatsu Approval for
| (May require replacement parts) |  |  | machine completion
DESCRIPTION |  | SALES UNIT | CONSIGNMENT | LEAD | FLEX | INDIV.
|  | CODE | ELIGIBILITY | TIME | CODE | ORDER
BASE MACHINE
WA200-8 BASE MACHINE |  | WA200-8 |  |  |  |  | 199602
WA200-8 | [6 empty] | EFFECTIVE NOVEMBER 15, 2018
Page 2 | [6 empty] | Subject to change without notice
Printed in the United States
WA200-8
DESCRIPTION |  | SALES UNIT | CONSIGNMENT | LEAD | FLEX | INDIV. | LIST PRICE
|  | CODE | ELIGIBILITY | TIME | CODE | ORDER | US DOLLAR
SPEC ARRANGEMENTS
SPEC ARRANGEMENT A |  | SPEC A
ADDED TO BASE MACHINE |  | WA200-8 |  |  |  |  | 199602
Rims for 20.5-25 tires, tubeless |  | 2VW2025LZB |  |  |  |  | IN BASE
Boom, Standard |  | 4VA01-WPPA |  |  |  |  | IN BASE
2-Spool valve hyd control with mono-lever |  | 4VB00 |  |  |  |  | IN BASE
Bucket cylinder, Standard |  | 4VL80-WPPA |  |  |  |  | IN BASE
Engine intake, Standard |  | 6VL41-WPPA |  |  |  |  | IN BASE
*20.5-R25 XHA L3 Michelin |  | 2VW2025K2T |  |  |  |  | 14429
SPEC ARRANGEMENT B |  | SPEC B
ADDED TO BASE MACHINE |  | WA200-8 |  |  |  |  | 199602
Rims for 20.5-25 tires, tubeless |  | 2VW2025LZB |  |  |  |  | IN BASE
Boom, Standard |  | 4VA01-WPPA |  |  |  |  | IN BASE
Bucket cylinder, Standard |  | 4VL80-WPPA |  |  |  |  | IN BASE
Engine intake, Standard |  | 6VL41-WPPA |  |  |  |  | IN BASE
*20.5-R25 XHA L3 Michelin |  | 2VW2025K2T |  |  |  |  | 14429
3-Spool valve hyd control with mono-lever |  | 4VB01L |  |  |  |  | 2924
*Komatsu Hydraulic Quick Coupler |  | 4VC02D-WPPA |  |  |  |  | 5674
*Komatsu Hydraulics for Quick Coupler |  | 4VC999D-WPPA |  |  |  |  | 1899
Required with 4VC02D-WPPA
SPEC ARRANGEMENT C |  | SPEC C
ADDED TO BASE MACHINE |  | WA200-8 |  |  |  |  | 199602
Rims for 20.5-25 tires, tubeless |  | 2VW2025LZB |  |  |  |  | IN BASE
Boom, Standard |  | 4VA01-WPPA |  |  |  |  | IN BASE
Bucket cylinder, Standard |  | 4VL80-WPPA |  |  |  |  | IN BASE
Engine intake, Standard |  | 6VL41-WPPA |  |  |  |  | IN BASE
*20.5-R25 XHA L3 Michelin |  | 2VW2025K2T |  |  |  |  | 14429
3-Spool valve hyd control with mono-lever |  | 4VB01L |  |  |  |  | 3012
*Komatsu Hydraulic Quick Coupler |  | 4VC02D-WPPA |  |  |  |  | 5844
*Komatsu Hydraulics for Quick Coupler |  | 4VC999D-WPPA |  |  |  |  | 1956
Required with 4VC02D-WPPA
Limited-slip differential, front & rear (ILOS) |  | 6VF93-WBAA |  |  |  |  | 9033
*Only items that can be changed within spec arrangements
EFFECTIVE NOVEMBER 15, 2018 | [6 empty] | WA200-8
Subject to change without notice | [6 empty] | Page 3
Printed in the United States
WA200-8
DESCRIPTION |  | SALES UNIT | CONSIGNMENT | LEAD | FLEX | INDIV. | LIST PRICE
|  | CODE | ELIGIBILITY | TIME | CODE | ORDER | US DOLLAR
OPTIONAL EQUIPMENT
S1 = Mandatory, only 1 sales code can be selected
N1 = Optional, only 1 sales code can be selected
NN = Optional, select sales codes as required
RIMS ONLY (Set of 4) S1
Rims only for 20.5-25 tires, tubeless |  | 2VW2025LZB | SP |  | A | Z | IN BASE
Rims for 17.5-25 tubeless tires |  | 2VW1725LZA | NO | Contact CSC | X | Z | N/C
When machine is ordered with Rims only, 2VW2025LZB or 2VW1725LZA and tires are purchased and installed locally by the distributor / customer,
the tire valve stem assemblies are not included with the Rims. The valve stem assemblies are the responsibility of the distributor.
NOTE: When machine is ordered with Rims only, 2VW2025LZB or 2VW1725LZA, the DB should plan on receiving the unit with exposed metal rims.
The DB is responsible for removing the wheel loader from the transportation trailer and should expect to use crane(s) to accomplish this.
NOTE: Handling charge to ship with rims only is required (2VWLT).
BIAS / RADIAL TIRES / NO TIRES (S1)
BIAS PLY TIRES
20.5-25, 16PR, L3 Bridgestone / Firestone |  | 2VW2025LGT | YES-CSC |  | C | K | 10335
RADIAL TIRES
20.5-R25 XLTA L2 Michelin |  | 2VW2025R2T | YES | Contact CSC | B | K | 12037
20.5-R25 XHA L3 Michelin |  | 2VW2025K2T | SP |  | B | K | 14429
20.5-R25 VMT L3 Bridgestone |  | 2VW2025R4T | YES |  | B | K | 12696
Handling Charge to ship with Rims Only* |  | 2VWLT | NO |  | X | Z | 770
*Item must be selected when 2VW2025LZB or 2VW1725LZA is ordered and no tires are selected.
HYDRAULIC QUICK COUPLERS (NN)
Komatsu Hydraulics for Quick Coupler |  | 4VC999D-WPPA | YES |  | A | Z | 1956
• Includes coupler piping and switch in cab
• Includes hoses for coupler connection
• Combination with High Lift Boom requires an approved SEST
Komatsu Hydraulic Quick Coupler |  | 4VC02D-WPPA | SP |  | B | Z | 5844
• Requires hydraulics for coupler 4VC999D-WPPA
• Combination with High Lift Boom requires an approved SEST
HYDRAULICS (S1)
2-Spool valve with mono-lever, standard |  | 4VB00 | SP |  | A | Z | IN BASE
3-Spool valve (ILOS) |  | 4VB01L | SP |  | A | Z | 3012
• 3-spool valve, add-on type
• Mono-lever with integrated third spool
• Piping for third spool
• Combination with High Lift Boom requires an approved SEST
NOTE: Jumper blocks are only included if 3rd spool (4VB01L) and coupler (4VC02D-WPPA) are factory ordered together.
BOOM (S1)
Boom - Standard |  | 4VA01-WPPA | SP |  | A | Z | IN BASE
Boom for High Lift (ILOS) |  | 4VA02-M | Yes | Contact CSC | A | Z | 4597
BUCKET CYLINDER (S1)
Bucket cylinder, Standard |  | 4VL80-WPPA | SP |  | A | Z | IN BASE
Bucket cylinder for High Lift (ILOS) |  | 4VL83-K | Yes | Contact CSC | A | Z | 1098
COUNTERWEIGHT (S1)
Counterweight, standard |  | 4VL00-WPPA | SP |  | X | Z | IN BASE
WA200-8 | [6 empty] | EFFECTIVE NOVEMBER 15, 2018
Page 4 | [6 empty] | Subject to change without notice
Printed in the United States
WA200-8
DESCRIPTION |  | SALES UNIT | CONSIGNMENT | LEAD | FLEX | INDIV. | LIST PRICE
|  | CODE | ELIGIBILITY | TIME | CODE | ORDER | US DOLLAR
OPTIONAL EQUIPMENT 2
S1 = Mandatory, only 1 sales code can be selected
N1 = Optional, only 1 sales code can be selected
NN = Optional, select sales codes as required
ENGINE PROTECTION EQUIPMENT (S1)
Engine intake, Standard |  | 6VL41-WPPA | SP |  | A | Z | IN BASE
Engine pre-cleaner, centrifugal, Turbo II |  | 6VL48T-A | YES | 3 Weeks | B | A | 977
PIN ON BUCKETS (N1)
General Purpose bucket, 2.6 yd3 (2.0 m3) |  | 4VD019SBBC | YES |  | B | A | 8063
Light Material bucket, 3.1 yd3 (2.4 m3) |  | 4VD023LPBD | NO | Contact CSC | X | A | 9339
NOTE: Stated capacity is for buckets with bolt on cutting edge.
BUCKET ATTACHMENTS (N1)
Reversible cutting edge, bolt-on* |  | 4VE11K-WBAA | YES |  | B | A | 1114
NOTE: Not for JRB buckets.
NOTE: Requires selection from pin on bucket section.
AUXILIARY STEERING (NN)
Auxiliary steering, ground driven with indicator |  | 6VC02 | NO | Contact CSC | X | Z | 3506
AUXILIARY EQUIPMENT (NN)
Fenders |  | 6VM63-WPPA | YES |  | C | Z | 1555
• Rear, full, includes front & rear mud guards
Limited slip differential, front and rear (LSD) (ILOS) |  | 6VF93-WBAA | SP |  | A | Z | 9033
EFFECTIVE NOVEMBER 15, 2018 | [6 empty] | WA200-8
Subject to change without notice | [6 empty] | Page 5
Printed in the United States
WA200-8
DESCRIPTION |  | SALES UNIT | CONSIGNMENT | LEAD | FLEX | INDIV. | LIST PRICE
|  | CODE | ELIGIBILITY | TIME | CODE | ORDER | US DOLLAR
OPTIONAL EQUIPMENT 2
S1 = Mandatory, only 1 sales code can be selected
N1 = Optional, only 1 sales code can be selected
NN = Optional, select sales codes as required
FIELD INSTALLED ATTACHMENTS (NN)
Fender kit, full rear |  | 7VB41-B | N/A | Contact CSC | X | A | 2355
Hydraulic Adapter Kit Piping, for add on to 2-spool |  | 7VB61-L | N/A | Contact CSC | X | C | 2550
NOTE: Boom Piping (7VB61-L) is not compatible with the High Lift Boom
Hydraulic Adapter Kit, 3rd spool, add-on to |  | 7VB63-B | N/A | Contact CSC | X | C | 1005
installed 2 spool Mono-lever valve (stacked assembly)
NOTE: Both 7VB63-B and 7VB61-L must be ordered when field installing the 3rd spool valve.
NOTE: In-Base multi function monolever is set up for 3rd spool hydraulics, no additional controls are required.
Komatsu Hydraulics for Quick Coupler |  | 7VB78C-C | N/A | Contact CSC | X | A | 1478
NOTE: This kit includes coupler piping, hoses, and switch in cab.
Komatsu Coupler |  | 7VB78B-B | N/A | Contact CSC | X | A | 5615
NOTE: This is Komatsu fabricated coupler body only.
Komatsu Jumper Blocks for Quick Coupler (3 Spool) |  | 7VB78E-B | N/A | Contact CSC | X | A | 465
NOTE: Jumper blocks must be ordered unless 3rd spool (4VB01L) and coupler (4VC02D-WPPA) are factory ordered together.
KOMATSU ADVANTAGE EXTENDED COVERAGE is available for this machine.
For other coverage options and current price quotations visit the ADVANTAGE Extended Coverage location on
Komatsu America International Extranet web site at;
https://www.komatsuamerica.net/
WA200-8 | [6 empty] | EFFECTIVE NOVEMBER 15, 2018
Page 6 | [6 empty] | Subject to change without notice
Printed in the United States
Field Installed Attachments are not eligible for consignment. The kits arrive separately from the machine and should not be installed on a consignment machine without approval from KAC.

## ALLIED
WA200-8
ALLIED MANUFACTURERS' ATTACHMENTS
ATTACHMENT | SALES | CONSIGNMENT |  | LEAD | FOB | LIST
NAME | CODE | ELIGIBILITY | REMARKS | TIME | POINT | PRICE
HYDRAULIC COUPLER AND COUPLER ATTACHMENTS - JRB - FIELD INSTALLED
QUICK COUPLER HYDRAULIC KIT - JRB - FIELD INSTALLED - (NN)
Hydraulic kit for Coupler | 91T1986 | NA | Required to operate coupler if factory kit 4VC999D-WPPA | 4 weeks | Akron, OH | 2111
is not installed. Includes cab switches, harness,
solenoid valve, connecting hoses and fittings.
Third Function Kit | 91T1783 | NA | Includes jumper blocks to connect factory 3rd spool | 4 weeks | Akron, OH | 1120
hyd hoses to coupler. Required if JRB coupler is
ordered and loader has 3rd spool hydraulics.
QUICK COUPLERS - JRB - FIELD INSTALLED - (N1)
Hydraulic Quick Coupler | 92F0231 | NA | Connects to boom arm & bucket link with existing | 4 weeks | Akron, OH | 4777
JRB fabricated coupler picks up |  |  | wheel loader pins which are not ncluded with coupler.
416 profile attachments |  |  | Requires hydraulic kit and or 3rd function kit if required.
Multi-Hydraulic Coupler (ISO | 92FC0625 | NA | Connects to boom arm & bucket link with existing | 4 weeks | Akron, OH | 7654
& JRB 416 Profile) |  |  | wheel loader pins which are not ncluded with coupler.
JRB Nexus cast coupler picks up |  |  | Requires hydraulic kit and 3rd function kit if required.
ISO and JRB 416 profile attachments
COUPLER BUCKETS - JRB - FIELD INSTALLED - (NN)
General Purpose Bucket | 4VD019JRB1 | NA | Includes bolt on cutting edges. | 4 weeks | Ooltewah, TN | 8663
2.50 cy yd w/edge
General Purpose Bucket | 4VD021JRB1 | NA | Includes bolt on cutting edges. | 4 weeks | Ooltewah, TN | 8794
2.75 cy yd w/edge
COUPLER FORKS - JRB - FIELD INSTALLED - (NN)
Construction Forks | 4VG01-C1 | NA | Construction fork, complete with tines and carriage. | 4 weeks | Ooltewah, TN | 5934
48 inch tines, 60 inch carriage
Construction Forks | 4VG75-YA1 | NA | Construction fork, complete with tines and carriage. | 4 weeks | Ooltewah, TN | 6246
60 inch tines, 60 inch carriage
MISC - JRB - FIELD INSTALLED - (NN)
Extendable Boom | 4VG02 | NA | 3 section boom, full extension 13' 7" | 4 weeks | Ooltewah, TN | 5065
NOTE:
PLEASE SUPPLY SHIP TO ADDRESSES FOR NON-FACTORY INSTALLED JRB ATTACHMENTS WHEN PLACING ORDER.
For installation assistance, warranty or technical support contact:
JRB Corporation | TEL: 330-734-3000 |  | FAX: 330-734-3019
EFFECTIVE NOVEMBER 15, 2018 | [5 empty] | WA200-8
Subject to change without notice | [5 empty] | Page 7
Printed in the United States
WA200-8
ALLIED MANUFACTURERS' ATTACHMENTS
ATTACHMENT | SALES | CONSIGNMENT |  | LEAD | FOB | LIST
NAME | CODE | ELIGIBILITY | REMARKS | TIME | POINT | PRICE
HYDRAULIC COUPLER AND COUPLER ATTACHMENTS - JRB - OSS INSTALLED
QUICK COUPLER HYDRAULIC KIT - JRB - OSS INSTALLED - (NN)
Hydraulic kit for Coupler | 91T1986OSS | YES-CSC | Required to operate coupler if factory kit 4VC999D-WPPA | 6 weeks | Stockyard | 2968
is not installed. Includes cab switches, harness,
solenoid valve, connecting hoses and fittings.
Third Function Kit | 91T1783OSS | YES-CSC | Includes jumper blocks to connect factory 3rd spool | 6 weeks | Stockyard | 1328
hyd hoses to coupler. Required if JRB coupler is
ordered and loader has 3rd spool hydraulics.
QUICK COUPLERS - JRB - OSS INSTALLED - (N1)
Hydraulic Quick Coupler | 92F0231OSS | YES-CSC | Connects to boom arm & bucket link with existing | 6 weeks | Stockyard | 5826
JRB fabricated coupler picks up |  |  | wheel loader pins which are not ncluded with coupler.
416 profile attachments |  |  | Requires hydraulic kit and or 3rd function kit if required.
Multi-Hydraulic Coupler (ISO | 92FC0625OSS | YES-CSC | Connects to boom arm & bucket link with existing | 6 weeks | Stockyard | 8904
& JRB 416 Profile) |  |  | wheel loader pins which are not ncluded with coupler.
JRB Nexus cast coupler picks up |  |  | Requires hydraulic kit and 3rd function kit if required.
ISO and JRB 416 profile attachments
WA200-8 | [5 empty] | EFFECTIVE NOVEMBER 15, 2018
Page 8 | [5 empty] | Subject to change without notice
Printed in the United States
Field Installed Attachments are not eligible for consignment. The kits arrive separately from the machine and should not be installed on a consignment machine without approval from KAC.