## D65-18
KOMATSU | [6 empty] | D65-18
D65-18 CRAWLER TRACTOR
F.O.B. U.S. STOCKING AREA
(CE) CONSTRUCTION EQUIPMENT
Standard Equipment for Base Machine |  |  | Operator compartment:
Wide-core A/C condenser
Engine and its related items: |  |  | Bowl-type pre-cleaner for operator cab air inlet.
Engine, KOMATSU SAA6D114E-6, 8.9L displacement |  |  | Cab: integrated ROPS & FOPS with front, rear and
direct injection, Komatsu variable geometry turbocharged, aftercooled, |  |  | door wipers, 2 front and 2 rear work lights
EPA Tier 4 Final emission certified, diesel |  |  | Air conditioner: non-freon type, with
Net HP: 217HP (162kW) 1950 RPM (ISO9249 / SAE J1349) |  |  | heater, defroster & pressurizer
KDPF - After-Treatment Assembly Consisting of KDOC and KCSF |  |  | Seat: air -suspension type, fully adjustable, low-
Selective Catalytic Reduction (SCR) |  |  | back , head rest, fabric material, rotates 15 deg to right
Economy and Power modes |  |  | heated, Seat belt - 3" retractable, 330 lb operator rating
Large-capacity wide-core cooling system |  |  | Monitor,: multi-function, 7 inch, high-resolution, color
Air cleaner, double element type |  |  | E/P Working mode selection;
Above hood air intake pipe with pre-cleaner |  |  | EMMS (Equipment Management Monitoring
Grid heater - starting aid in cold weather |  |  | System) including system monitoring with self
Fan, reversible, electronic control, hydraulic driven |  |  | diagnostics, a maintenance reminder and fault code
Exhaust pipe, curved |  |  | memory storage.
Automatic deaeration for fuel line |  |  | Rear view monitoring system (single camera)
Poor fuel (contamination) arrangement ( 10 micron pre-filter w/ |  |  | PCCS transmission and implement control
water separator and 2 micron dual layer primary) |  |  | Electronic fuel control dial
Strainer, fuel tank fill |  |  | 12V Accessory outlets (2)
Cup holder
Electric system: |  |  | Mirror, Convex
Alternator, 90 Ampere (24V) |  |  | Horn, electric
Back-up alarm |  |  | Radio, AM/FM with auxiliary jack
Engine Idle auto shutdown with adjustable timer |  |  | Engine shutdown secondary switch
Engine shutdown secondary switch |  |  | Seat belt caution alarm
Seat belt caution alarm
Sealed harness connectors
Batteries, 2 x 12V, 930CCA |  |  | Hydraulics and controls:
Starter, 11.0 kW (24V) |  |  | Blade hydraulics
Lights, 4 front (hood mounted), 3 rear (left side) |  |  | Rear hydraulics for Ripper or Winch
Sealed harness connectors |  |  | EPC valve for machine control systems*
Battery disconnect switch |  |  | Blade lift cylinders
O-ring face seal hydraulic connections
Power Train and Steering Controls
Torqflow transmission with Auto/Manual shift modes |  |  | Special arrangements:
Auto Shift Mode 4 forward, 4 reverse speeds |  |  | High altitude arrangement (no fuel
Manual Shift Mode 3 forward, 3 reverse speeds |  |  | adjustment up to 3,000 m (9,842 ft)
Torque converter with automatic lock-up |  |  | North American ambient temp arrangement,
Electronic Control Modulation Valve (ECMV) |  |  | -20°C (-4°F) to +50°C (+122°F) at Sea Level
Preset travel speed in forward & reverse direction |  |  | OSHA Arrangement
Hydrostatic Steering System (HSS) w/counter-rotation
Centralized testing connectors - power train |  |  | Vandalism protection:
Engine auto idle shutdown with adjustable timer |  |  | Lockable Filler cap and cover locks
Undercarriage: |  |  | Other Standard Equipment:
PLUS rotating bushing long life assembly |  |  | Marks and plates, for USA and Puerto Rico
Self adjusting Idler with recoil spring |  |  | KOMTRAX , level 5
Track frames, with 2 carrier rollers |  |  | Paint, Komatsu standard
Track roller guards, ends and guiding |  |  | Shovel holder
Track shoe assembly:
D65EX: 22" (560mm) moderate service single grouser |  |  | *SN# 91310 & up: factory installed Topcon
D65PX: 36" (915mm) moderate service single grouser |  |  | Plug & Play wiring and brackets for after-
D65WX: 30" (760mm) moderate service single grouser |  |  | market grade control will be discontinued and
Sprockets, segmented type |  |  | replaced by a factory installed IB provision
for after-market grade control systems. The
Guards and covers: |  |  | IB provision includes EPC valve, mounting
Engine hood & gull-wing perforated side covers |  |  | bosses, and auto/manual switch on lever.
HD radiator guard door, hinged, perforated
Rear cover |  |  | **DOZER ASSEMBLY and REAR MOUNT EQUIP.
Under guards, hinged |  |  | are not included. Select from options below.
Front pull hook
Fenders
EFFECTIVE NOVEMBER 15, 2018, REVISED JANUARY 10, 2019 | [6 empty] | D65-18
Subject to change without notice | [6 empty] | Page 1
Printed in the United States
D65-18
CONSIGNMENT ELIGIBILITY:
SP = In an existing spec pattern
YES = Eligible for consignment (option may or may not need to be removed if machine is moved)
YES-CSC= Eligible for consignment - DB MUST remove items and be invoiced for them if machine is moved
NO = Not eligible for consignment - Build to order machine - Invoiced in 90 days
N/A = Not Applicable
MANUFACTURING FLEX CODE LEAD TIME (Pending option availability):
A = At Order timing - Changes require machine reallocation |  | B = 2 Weeks
X= Must take if ordered |  | C = 1 Week
INDIVIDUAL ORDER:
Z=Factory Install Only | C = Available Loose. May require combination w/ other options
A = Factory Install or Loose | L = Available but may cause long lead time - Contact CSC
B = Available Loose (May require replacement parts) | K = Factory Install or Loose with Komatsu Approval for machine completion
DESCRIPTION | SALES UNIT |  | CONSIGNMENT | LEAD | FLEX | INDIV. | LIST PRICE
| CODE |  | ELIGIBILITY | TIME | CODE | ORDER | US DOLLAR
BASE MACHINE
D65EX-18 BASE MACHINE | D65EX-18 | [5 empty] | 376064
Gauge, Non-PAT 6' 2", Track on Ground 117"
Gauge, PAT 6' 9", Track on Ground 117"
D65PX-18 BASE MACHINE | D65PX-18 | [5 empty] | 445798
Gauge, Non-PAT 6' 9", Track on Ground 129"
Gauge, PAT 7' 4", Track on Ground 129"
Gauge, Wide PAT 7' 10", Track on Ground 129"
D65WX-18 BASE MACHINE | D65WX-18 | [5 empty] | 401124
Gauge, Non-PAT 6' 9", Track on Ground 117"
Gauge, PAT 7' 4", Track on Ground 117"
EFFECTIVE NOVEMBER 15, 2018, REVISED JANUARY 10, 2019
Page 2 | [6 empty] | Subject to change without notice
Printed in the United States
D65-18
DESCRIPTION | SALES UNIT |  | CONSIGNMENT | LEAD | FLEX | INDIV. | LIST PRICE
| CODE |  | ELIGIBILITY | TIME | CODE | ORDER | US DOLLAR
SPEC ARRANGEMENT
SPEC ARRANGEMENT C - EX SIGMA BLADE | SPEC C |  |  | Contact CSC
D65EX-18 BASE MACHINE | D65EX-18 | [5 empty] | 376064
24" (610mm) moderate service shoes | 2CX20P61SD | [5 empty] | 3252
Track roller guards, end and center guiding sections * | 2CV02R-E | [5 empty] | IN BASE
Sigma dozer Blade Assy (EX) | 4CAA11Z-DWE | [5 empty] | 29656
Hitch* | 4CC01-B | [5 empty] | 649
SPEC ARRANGEMENT D - EX PAT BLADE | SPEC D
D65EX-18 BASE MACHINE | D65EX-18 | [5 empty] | 376064
22" (560mm) moderate service shoes | 2CX20P56SD | [5 empty] | IN BASE
Track roller guards, end and center guiding sections * | 2CV02R-E | [5 empty] | IN BASE
Power Angle Tilt (PAT) Blade Assy w/ manual Pitch (EX) | 4CA43Z-DWE | [5 empty] | 48396
Hitch* | 4CC01-B | [5 empty] | 649
Counterweight, rear 1870 lbs (850kg)* | 7CB61B-A | [5 empty] | 8555
SPEC ARRANGEMENT E - EX SEMI-U BLADE | SPEC E |  |  | Contact CSC
D65EX-18 BASE MACHINE | D65EX-18 | [5 empty] | 376064
24" (610mm) moderate service shoes | 2CX20P61SD | [5 empty] | 3252
Track roller guards, end and center guiding sections * | 2CV02R-E | [5 empty] | IN BASE
Semi -U dozer Blade Assy (EX) | 4CA21Z |  | YES | Contact CSC | A | K | 29841
Hitch (can be used with Counterweight 7CB61A-B)* | 4CC01-B |  | YES |  | B | A | 649
SPEC ARRANGEMENT C - PX STRAIGHT BLADE | SPEC C |  |  | Contact CSC
D65PX-18 BASE MACHINE | D65PX-18 | [5 empty] | 445798
36" (915mm) moderate shoes (Non PAT) | 2CX20P92SB | [5 empty] | IN BASE
Track roller guards, end and center guiding sections * | 2CV02R-A | [5 empty] | IN BASE
Straight-Tilt Blade Assy (PX) | 4CA13Z-DWP | [5 empty] | 27491
Hitch* | 4CC01-B | [5 empty] | 649
SPEC ARRANGEMENT D - PX PAT BLADE | SPEC D
D65PX-18 BASE MACHINE | D65PX-18 | [5 empty] | 445798
30" (760mm) moderate service shoes | 2CX20P76SD | [5 empty] | NC
Track roller guards, end and center guiding sections * | 2CV02R-A | [5 empty] | IN BASE
Power Angle Tilt (PAT) Blade Assy w/ manual Pitch (PX) | 4CA43Z-DWP | [5 empty] | 57263
Hitch* | 4CC01-B | [5 empty] | 649
SPEC ARRANGEMENT E - PX WIDE PAT BLADE | SPEC E
D65PX-18 BASE MACHINE | D65PX-18 | [5 empty] | 445798
36" (915mm) extreme service, clipped (Wide PAT) (ILOS) | 2CX20P92SC | [5 empty] | 5643
Track roller guards, end and center guiding sections * | 2CV02R-A | [5 empty] | IN BASE
Power Angle Tilt (PAT) Blade Assy w/ manual Pitch (PX) | 4CA44Z | [5 empty] | 61694
Hitch* | 4CC01-B | [5 empty] | 649
SPEC ARRANGEMENT C - WX SIGMADOZER | SPEC C |  |  | Contact CSC
D65WX-18 BASE MACHINE | D65WX-18 | [5 empty] | 401124
30" (760mm) moderate service shoes | 2CX20P76SC | [5 empty] | IN BASE
Track roller guards, end and center guiding sections * | 2CV02R-E | [5 empty] | IN BASE
SIGMADOZER Blade Assy (WX) | 4CAA21Z-DWW | [5 empty] | 32528
Hitch* | 4CC01-B | [5 empty] | 649
SPEC ARRANGEMENT D - WX PAT BLADE | SPEC D |  |  | Contact CSC
D65WX-18 BASE MACHINE | D65WX-18 | [5 empty] | 401124
30" (760mm) moderate service shoes | 2CX20P76SC | [5 empty] | IN BASE
Track roller guards, end and center guiding sections * | 2CV02R-E | [5 empty] | IN BASE
Power Angle Tilt (PAT) Blade Assy w/ manual Pitch (WX) | 4CA43Z-DWW | [5 empty] | 50939
Hitch* | 4CC01-B | [5 empty] | 649
Counterweight, rear 1870 lbs (850kg)* | 7CB61B-A | [5 empty] | 8555
* Only items that can be changed within spec arrangements
** Plug-and-play finishing kit required to use Topcon machine control systems (base machine includes EPC valve, blade &
machine mounting features, integrated wiring harnesses). See Allied tab of price list section for more information.
EFFECTIVE NOVEMBER 15, 2018, REVISED JANUARY 10, 2019
Subject to change without notice | [6 empty] | Page 3
Printed in the United States
D65-18
DESCRIPTION | SALES UNIT |  | CONSIGNMENT | LEAD | FLEX | INDIV. | LIST PRICE
| CODE |  | ELIGIBILITY | TIME | CODE | ORDER | US DOLLAR
SPECIAL ARRANGEMENTS
LANDFILL CONVERSION PACKAGE (EX/PX/WX)
Addition of landfill package to base tractor
Select corresponding sales code to match base model | D65EX18001 |  | NO | 8 weeks | X | Z | 97330
TANK GUARD D65-18 | D65PX18001 |  | NO | 8 weeks | X | Z | 97330
DECALS | D65WX18001 |  | NO | 8 weeks | X | Z | 97330
AUTOMATIC COOLING FAN REVERSING KIT
RADIATOR GUARD DOOR KIT
HOOD SCREEN KIT
CHASSIS SEALS
ACCESS STEP REINFORCEMENT KIT
POWERED UNDERGUARD KIT
CYLINDER MOUNTED LED WORK LIGHTS
THERMAL HEAT SHIELD FOR EXHAUST
ENGINE PRECLEANER KIT
RELOCATED A/C CONDENSER
A/C CONDENSER SCREEN KIT
DEFLECTOR BARS
ENGINE DOOR SEAL GUARDS
140 AMP ALTERNATOR KIT
BELLY GUARD SEAL KIT
Required, but machine dependent features*
HD COUNTERWEIGHT W/STRIKER BARS | D65WH-A |  | NO | 8 weeks | X | Z | 18497
*required on all machines unless ripper or winch are ordered
FRONT STRIKER BAR KIT | D65WH-B |  | NO | 8 weeks | X | Z | 4898
*required on all non-PAT blades
WORK EQUIPMENT EXTERNAL HOSE GUARDING (PAT Blade) | D65WH-C |  | NO | 8 weeks | X | Z | 3688
*required on all PAT blades
TRASH RACK D65EX-18 SEMI-U BLADE | D65WH-D |  | NO | 8 weeks | X | Z | 10206
*required, select sales code for blade type
TRASH RACK D65PX-18 STRAIGHT BLADE | D65WH-E |  | NO | 8 weeks | X | Z | 10206
*required, select sales code for blade type
TRASH RACK D65EX-18 PAT BLADE | D65WH-F |  | NO | 8 weeks | X | Z | 10206
*required, select sales code for blade type
TRASH RACK D65PX-18 or D65WX-18 PAT BLADE | D65WH-G |  | NO | 8 weeks | X | Z | 10206
*required, select sales code for blade type
Options
POWERED CAB AIR PRECLEANER | D65WH-H |  | NO | 8 weeks | X | Z | 5622
ALTERNATOR PRECLEANER KIT | D65WH-I |  | NO | 8 weeks | X | Z | 2073
REWORK TRACK SHOE (ADD HOLES) | D65WH-J |  | NO | 8 weeks | X | Z | 5091
Required
LANDFILL MACHINE HANDLING CHARGE | D65WH-K |  | NO | NA | X | Z | 6389
*NOTE: Landfill machine handling charge must be ordered to move the base machine from stockyard
to Chattanooga, TN.
EFFECTIVE NOVEMBER 15, 2018, REVISED JANUARY 10, 2019
Page 4 | [6 empty] | Subject to change without notice
Printed in the United States
D65-18
DESCRIPTION | SALES UNIT |  | CONSIGNMENT | LEAD | FLEX | INDIV. | LIST PRICE
| CODE |  | ELIGIBILITY | TIME | CODE | ORDER | US DOLLAR
TRACK ROLLER GUARDS(S1)
D65EX and WX
Track roller guards, end and center guiding sections | 2CV02R-E |  | SP |  | B | Z | IN BASE
Track roller guards, segmented full length (ILOS) | 2CV03R-E |  | YES |  | B | Z | 4246
D65PX
Track roller guards, end and center guiding sections | 2CV02R-A |  | SP |  | B | Z | IN BASE
Track roller guards, segmented full length (ILOS) | 2CV03R-F |  | YES |  | B | Z | 4241
TRACK SHOE ASSEMBLY, SINGLE GROUSER, PLUS (S1)
D65EX
22" (560mm) moderate service shoes | 2CX20P56SD |  | SP |  | A | Z | IN BASE
24" (610mm) moderate service shoes (Non PAT) (ILOS) | 2CX20P61SD |  | SP | Contact CSC | A | Z | 3252
D65PX
36" (915mm) moderate shoes (Non PAT) | 2CX20P92SB |  | SP | Contact CSC | A | Z | IN BASE
30" (760mm) moderate service shoes (PAT) (ILOS) | 2CX20P76SD |  | SP |  | A | Z | NC
36" (915mm) extreme service, clipped (Wide PAT) (ILOS) | 2CX20P92SC | [5 empty] | 5643
D65WX
30" (760mm) moderate service shoes | 2CX20P76SC |  | SP |  | X | Z | IN BASE
EFFECTIVE NOVEMBER 15, 2018, REVISED JANUARY 10, 2019
Subject to change without notice | [6 empty] | Page 5
Printed in the United States
D65-18
DESCRIPTION | SALES UNIT |  | CONSIGNMENT | LEAD | FLEX | INDIV. | LIST PRICE
| CODE |  | ELIGIBILITY | TIME | CODE | ORDER | US DOLLAR
OPTIONAL EQUIPMENT
S1 = Mandatory, only 1 sales code can be selected
N1 = Optional, only 1 sales code can be selected
NN = Optional, select sales codes as required
DOZER ASSEMBLY AND ATTACHMENTS (N1)
PAT DOZER ASSEMBLY
Power Angle Tilt Blade Assy w/ manual Pitch (152 inch wide) (EX)* | 4CA43Z-DWE |  | SP |  | A | K | 48396
Power Angle Tilt Blade Assy w/ manual Pitch (158 inch wide)(PX) | 4CA43Z-DWP |  | SP |  | A | K | 57263
Power Angle Tilt Blade Assy w/ manual Pitch (169 inch wide)(PX) | 4CA44Z | [5 empty] | 61694
Power Angle Tilt Blade Assy w/ manual Pitch (158 inch wide) (WX)* | 4CA43Z-DWW |  | SP | Contact CSC | A | K | 50939
*(Recommend Counterweight 7CB61B-A, Ripper
4CD01-V, or Winch for optimum machine balance)
NON - PAT DOZER ASSEMBLY (See last page for field install attachment dozer assemblies)
Straight-Tilt Blade Assy (PX) | 4CA13Z-DWP |  | SP | Contact CSC | A | K | 27491
Sigma dozer Blade Assy (EX) | 4CAA11Z-DWE |  | SP | Contact CSC | A | K | 29656
Semi -U dozer Blade Assy (EX) | 4CA21Z |  | YES | Contact CSC | A | K | 29841
SIGMADOZER Blade Assy (WX) | 4CAA21Z-DWW |  | SP | Contact CSC | A | K | 32528
COUNTERWEIGHT (N1)
Counterweight, rear 1870 lbs (850kg) | 7CB61B-A |  | YES |  | B | A | 8555
(recommended for use w/ EX & WX PAT Blades)
(Not for use with other rear mounted attachments
except Hitch 4CC01-B)
REAR EQUIPMENT (N1)
Drawbar, rigid type* | 4CC02-C |  | YES |  | B | A | 2551
(Not for use w/ EX & WX PAT Blades)
Hitch (can be used with Counterweight 7CB61A-B)* | 4CC01-B |  | YES |  | B | A | 649
Ripper, multi-shank* | 4CD01-V |  | YES |  | B | B | 35403
Includes ripper, cylinders and shanks
Must also order D65-18KITAOSS ripper hold valve
REAR EQUIPMENT2 (NN)
Ripper Holding Valve Kit | D65-18KITAOSS |  | YES |  | B | K | 546
Installation at Stock Yard and provides anti-drift protection for ripper cylinder
Must also order 4CD01-V (Valve mounts to ripper support frame)
Note: Ripper installation on PX models requires approved SEST
*(Not for use with other rear mounted attachments
unless otherwise noted)
EFFECTIVE NOVEMBER 15, 2018, REVISED JANUARY 10, 2019
Page 6 | [6 empty] | Subject to change without notice
Printed in the United States
D65-18
DESCRIPTION | SALES UNIT |  | CONSIGNMENT | LEAD | FLEX | INDIV.
| CODE |  | ELIGIBILITY | TIME | CODE | ORDER
OPTIONAL EQUIPMENT
S1 = Mandatory, only 1 sales code can be selected
N1 = Optional, only 1 sales code can be selected
NN = Optional, select sales codes as required
FIELD INSTALLATION ATTACHMENTS (NN)
NON - PAT DOZER ASSEMBLY
Straight-tilt frame assembly, for use with Allied blade (EX) | 7CBF13-M |  | N/A | Contact CSC | X | A | 23488
(K-brace style push group) includes:
• Braces
• Push arms
•Tilt cylinder
• Trunnions
• (Blade mounting hardware NOT included.)
Straight-tilt frame assembly, for use | 7CBF13-DWP |  | N/A | Contact CSC | X | A | 24893
with Allied blade (PX)
(K-brace style push group) includes:
• Braces
• Push arms
•Tilt cylinder
• Trunnions
• (Blade mounting hardware NOT included.)
Straight-tilt frame assembly, for use | 7CBF13-N |  | N/A | Contact CSC | X | A | 23690
with Allied blade (WX)
(K-brace style push group) includes:
• Braces
• Push arms
•Tilt cylinder
• Trunnions
• (Blade mounting hardware NOT included.)
Trunnions (EX, WX, PX) | 7CBT13-B |  | N/A | Contact CSC | X | A | 1296
KOMTRAX Orbcomm field kit | 7CB57B-B |  | N/A | Contact CSC | X | B | 1195
Note: This satellite based system is to replace the standard cellular based system. It is intended for machines operating
in remote areas with confirmed, no cellular communication to a machine.
Ripper Holding Valve Kit | D65-18KITA |  | YES |  | B | K | 546
Installation at Stock Yard and provides anti-drift protection for ripper cylinder
Must also order 4CD01-V (Valve mounts to ripper support frame)
Note: Ripper installation on PX models requires approved SEST
EFFECTIVE NOVEMBER 15, 2018, REVISED JANUARY 10, 2019
Subject to change without notice | [6 empty] | Page 7
Printed in the United States

## ALLIED
ALLIED MANUFACTURER ATTACHMENTS | [7 empty] | D65-18
FIELD INSTALLATION
WARRANTY FOR ALLIED ATTACHMENTS IS PROVIDED BY THE INDIVIDUAL ATTACHMENT MANUFACTURER
Attachments are shipped separate from the machine - Distributor pays freight - Distributor installs the attachments
ATTACHMENT |  | SALES | ADDITIONAL |  |  | CONSIGNMENT | FOB | LIST PRICE
NAME |  | CODE | COMMENTS |  |  | ELIGIBILITY | POINT | US DOLLAR
HYDRAULIC WINCH - ALLIED SYSTEMS - FIELD INSTALL - LEAD TIME CONTACT CSC (N1)
MODEL H6H WINCH |  | D65-09-A1710 | HYDRAULIC DESIGN - Recommended for fine line |  |  | N/A | Sherwood, OR | 55334
speed applications. 89,700 lb max linepull
Includes: Attaching parts, Gear Ratio 75/1, Free Spool,
and Built-In Rigid Drawbar
2900 lbs (1315 kg), requires rear screen and ripper hyd
FAIRLEAD 4-ROLLER - ALLIED SYSTEMS - FIELD INSTALL - LEAD TIME CONTACT CSC (NN)
Fairlead 4-Roller 6GFL4 |  | D65-08-A1712 | 800 lbs (362 kg) |  |  | N/A | Sherwood, OR | 14003
Note - Available for order with D65-09-A1710. Included in D65-09-A1714
Note:
Order Winch and related options directly from KAC
For warranty and technical support, contact: |  |  |  | Tel: 503-625-2560
ALLIED SYSTEMS COMPANY |  |  |  | Fax: 503-625-7269
2300 Oregon Street, Sherwood, Oregon, 97140, USA |  |  |  | E-Mail: marketing@alliedsystems.com
MECHANICAL ANGLE BLADES -ROCKLAND - FIELD INSTALL - CS (N1)
D65EX Mechanical Angle |  | D65R-AB01 | Includes C-Frame, Brace group with dual hydraulic tilt |  |  | N/A | Bedford, PA | 71499
Power Tilt Blade Assembly |  |  | and angle blade. 2,400 lbs
Order Komatsu D65EX base machine less dozer assembly
Requires Trunnions
D65PX Mechanical Angle |  | D65R-AB02 | Includes C-Frame, Brace group with dual hydraulic tilt |  |  | N/A | Bedford, PA | 74084
Power Tilt Blade Assembly |  |  | and angle blade. 2,425 lbs
Order Komatsu D65PX base machine less dozer assembly
Requires Trunnions
D65WX Mechanical Angle |  | D65R-AB03 | Includes C-Frame, Brace group with dual hydraulic tilt |  |  | N/A | Bedford, PA | 71499
Power Tilt Blade Assembly |  |  | and angle blade. 2,425lbs
Order Komatsu D65WX base machine less dozer assembly
Requires Trunnions
Note:
Order blade and related options directly from Komatsu America Corp.
For warranty and technical support, contact
ROCKLAND |  | TEL: 800-458-3773
P.O.BOX 5 |  | FAX:814-623-7214
BEDFORD, PA 15522 |  | sales@rocklandmfg.com
CAB AIR PRECLEANER - FIELD INSTALL - LEAD TIME 6 WEEKS (N1)
Pressurized Cab Air Precleaner Kit |  | D65WH-HFIK | Includes vertical Sy-Klone precleaner, mounting |  |  | N/A | Ooltewah, TN | 3382
bracket, hose routing, and electrical connections
EFFECTIVE NOVEMBER 15, 2018, REVISED JANUARY 10, 2019 | [7 empty] | D65-18
Subject to change without notice | [7 empty] | Page 8
Printed in the United States
D65-18
ATTACHMENT |  | SALES | ADDITIONAL |  |  | CONSIGNMENT | FOB | LIST PRICE
NAME |  | CODE | COMMENTS |  |  | ELIGIBILITY | POINT | US DOLLAR
GUARDING - MEDFORD - FIELD INSTALL - LEAD TIME 6 WEEKS
SWEEPS (N1)
Front Sweep - With Open Top |  | 3U212-DPC | Includes bracket to remount front cab lights under sweep. |  |  | N/A | Medford, OR | 6869
Bolt-on design, approx 660 lbs.
Front Sweep, Wide - With Covered Top |  | 3U213-DPC | British Columbia Compliant and designed to protect lift |  |  | N/A | Medford, OR | 7850
cylinders.
Includes bracket to remount front cab lights under sweep.
Bolt-on design, approx 1060 lbs.
GUARDING, OTHER - MEDFORD - FIELD INSTALL - LEAD TIME 6 WEEKS (NN)
Cab Cover |  | 3U214-DPC | Covers the rear portion of the cab. |  |  | N/A | Medford, OR | 2159
Bolt-on design, approx 400 lbs
Side Screens, L&R |  | 4D442-DPC | With hinged opening door. |  |  | N/A | Medford, OR | 2748
Bolt-on design, approx 175 lbs
Note: Must also order rear screen 4D441-DPC
for proper installation of side screen
Rear Screen |  | 4D441-DPC | With hinged opening door. Includes rear light guard for |  |  | N/A | Medford, OR | 3434
tank mounted light and guards for two rear cab lights.
Bolt-on design, approx 200 lbs
Tank Guards |  | 7M9172-DPC | Protects L&R fenders and fuel tank. |  |  | N/A | Medford, OR | 7408
Approx 890 lbs
LH and RH machine model decals not included.
DB should order decals separately:
D65EX-18: 14X-98-61141, 14X-98-61241
D65PX-18: 14X-98-61131, 14X-98-61231
D65WX-18: 14X-98-61151, 14X-98-61251
BLADE RISER - MEDFORD - FIELD INSTALL - LEAD TIME 6 WEEKS (N1)
Blade Riser, Field Installed |  | 14X-72-A4502 | 8", for use with PX/WX PAT Blade, requires welding |  |  | N/A | Medford, OR | 1697
Note:
Order guarding and related products directly from KAC
For Medford Warranty and technical support, contact:
MEDFORD FABRICATION |  |  | Tel: 541-770-1145
1109 Court Street, Medford, OR 97501 |  |  | Fax: 541-779-1976
E-Mail: sales@medfab.com
D65-18 | [7 empty] | EFFECTIVE NOVEMBER 15, 2018, REVISED JANUARY 10, 2019
Page 9 | [7 empty] | Subject to change without notice
Printed in the United States
D65-18
DESCRIPTION |  | SALES UNIT | ADDITIONAL |  |  | CONSIGNMENT | FOB | LIST PRICE
|  | CODE | COMMENTS |  |  | ELIGIBILITY | POINT | US DOLLAR
TOPCON PLUG-AND-PLAY FINISHING KIT- TOPCON - FIELD INSTALLED (N1) **
**Will finish machines built before SN# 91310. Machines built SN# 91310 & after require field installed Topcon wiring and hardware**
Attachments are shipped separate from machines - Distributors provide installation
Note: Grade control system components can only be ordered up to 6 months after machine has FID'd as a loose attachment
Topcon Plug-And-Play Finishing Kit |  | 9600Z-21 | PAT BLADE ONLY |  |  | N/A | Carlisle, PA | 2395
Topcon Plug-And-Play Finishing Kit |  | 9600Z-22 | SIGMA OR STRAIGHT BLADE ONLY |  |  | N/A | Carlisle, PA | 2395
-Supports following Topcon grade control system
types/sensors when using the GX-60 monitor:
•3D-MC2 •3D-Millimeter GPS+
•3D-GPS+ single/twin •2D-Laser
-Estimated 1 man-hr installation time.
-Contents include:
•Center blade mast mount & t-post •Hood junction box
•Roof radio antenna mount •Cab monitor bracket
Note:
For warranty and technical support, contact |  |  |  |  | Tel: 925-245-8300
your local Topcon distributor |  |  |  |  | Fax: 925-245-8599
Ref: Topcon Positioning Systems, Inc. |  |  |  |  | www.topconpositioning.com/dealer-locator
7400 National Drive Carlisle, PA 94550
EFFECTIVE NOVEMBER 15, 2018, REVISED JANUARY 10, 2019 | [7 empty] | D65-18
Subject to change without notice | [7 empty] | Page 10
Printed in the United States
ALLIED MANUFACTURER ATTACHMENTS | [7 empty] | D65-18
OSS INSTALLATION
ALLIED ATTACHMENTS ARE NOT AVAILABLE FOR CONSIGNMENT
CONTACT CSC FOR AVAILABILITY AND LEAD TIME
WARRANTY FOR ALLIED ATTACHMENTS IS PROVIDED BY THE INDIVIDUAL ATTACHMENT MANUFACTURER
BLADE RISER - MEDFORD - OSS INSTALL - LEAD TIME 8 WEEKS (N1)
Blade Riser, OSS Installed |  | 14X-OSS-A4502 | 8", for use with PX/WX PAT Blade, OSS Installed |  |  | N/A | Rochester, WA | 5475
Note:
Order guarding and related products directly from KAC
For Medford Warranty and technical support, contact:
MEDFORD FABRICATION |  |  | Tel: 541-770-1145
1109 Court Street, Medford, OR 97501 |  |  | Fax: 541-779-1976
E-Mail: sales@medfab.com
D65-18 | [7 empty] | EFFECTIVE NOVEMBER 15, 2018, REVISED JANUARY 10, 2019
Page 11 | [7 empty] | Subject to change without notice
Printed in the United States