## D61-24
KOMATSU | [6 empty] | D61-24
D61-24 CRAWLER TRACTOR
F.O.B. U.S. STOCKING AREA
(CE) CONSTRUCTION EQUIPMENT
Standard Equipment for Base Machine |  |  | Operator environment:
Cab: integrated ROPS & FOPS with front, rear and
Engine and related items: |  |  | door wipers, 3 front and 2 rear work lights
Engine, KOMATSU SAA6D107E-3, 6.7 L displacement |  |  | Air conditioner: non-freon type, with
direct injection, Komatsu variable geometry turbocharged, aftercooled, |  |  | heater, defroster & pressurizer
EPA Tier 4 Final emission certified, diesel |  |  | Seat: air -suspension type, fully adjustable, low-
Net HP: 168HP (125kW) 1950 RPM (ISO9249 / SAE J1349) |  |  | back , head rest, fabric material, heated,
KDPF - After-Treatment Assembly Consisting of KDOC and KCSF |  |  | 3" retractable seat belt
Selective Catalytic Reduction (SCR) |  |  | Monitor: multi-function, 7 inch, high-resolution, color
Large-capacity cooling system |  |  | E/P/H Working mode selection;
Air cleaner, double element type |  |  | EMMS (Equipment Management Monitoring
Above hood air intake pipe with centrifugal pre-cleaner |  |  | System) including system monitoring with self
Grid heater - starting aid in cold weather |  |  | diagnostics, a maintenance reminder and fault code
Fan, reversible, electronic control, hydraulic driven |  |  | memory storage. Rear view monitoring system
Exhaust pipe, curved |  |  | PCCS transmission and implement control
Automatic deaeration for fuel line |  |  | Electronic fuel control dial
Poor fuel (contamination) arrangement ( 10 micron pre-filter w/ |  |  | 12V Accessory outlets (2)
water separator and 2 micron dual layer primary) |  |  | Cup holder
Strainer, fuel tank fill |  |  | Mirror, Convex
Swing open radiator mask |  |  | Horn, electric
Radio, AM/FM with auxiliary jack
Electric system: |  |  | Seat belt caution alarm
Alternator, 90 Ampere (24V) |  |  | Foot rests, high mounted
Back-up alarm |  |  | Provision mount bosses for screen and sweep installation
Engine shutdown secondary switch
Engine Idle auto shutdown with adjustable timer
Seat belt caution alarm |  |  | Hydraulics and controls:
Sealed harness connectors |  |  | Accumulator for EPC
Batteries, 2 x 12V, 170Ah |  |  | Electronic Proportional Control (EPC) blade hydraulics
Starter, 5.5 kW (24V) |  |  | with three sensitivity adjustment modes
Sealed harness connectors |  |  | Electronic float function
Battery disconnect switch |  |  | Rear hydraulics for Ripper or Level 1 Winch
O-ring face seal hydraulic connections
Power Train and Steering Controls |  |  | Blade cylinder hoses, standard type
Electronically controlled HST with Quickshift (3) or
variable (20 speed) settings with low speed matching |  |  | Special arrangements:
E, P and H power modes |  |  | High altitude arrangement (no fuel
Palm Command Control (PCCS) with electronic control |  |  | adjustment to 2,300 m (7,545 ft)
Reverse speed presets |  |  | North American ambient temp arrangement,
Counter rotation |  |  | -20°C (-4°F) through +113°F (45°C) at Sea Level
Combination brake / decel pedal |  |  | OSHA Arrangement
Engine auto idle shutdown with adjustable timer
Vandalism protection:
Undercarriage: |  |  | Filler cap and cover locks
PLUS rotating bushing long life assembly
Self adjusting Idler support with recoil spring |  |  | Other Standard Equipment:
Track frames, with 2 carrier rollers |  |  | Marks and plates, for USA and Puerto Rico
Track on ground - 3161 mm (124.5 in) |  |  | KOMTRAX , level 5
Track roller guards, ends and guiding |  |  | Paint, Komatsu standard
Track shoe assembly: |  |  | Grease gun holder
D61EX: 24" (600 mm) moderate service single grouser |  |  | Provision mounts for optional reinforced radiator mask
D61PX: 34" (860 mm) moderate service single grouser |  |  | Cab has provisions to mount optional bolt-on screens
Sprockets, segmented with mud relief notches |  |  | Shovel holder (shovel not included)
Guards and covers:
Crankcase guard and under guard and front pull hook |  |  | Note: Optional plug-and-play kit
Engine hood and side panel |  |  | required to use Topcon machine control systems.
ROPS and FOPS level 2 |  |  | (Base machine includes EPC valves)
Sprocket inner guard |  |  | See Allied tab of price list section for more information.
Final drive with triple labyrinth seal
**DOZER ASSEMBLY and
REAR MOUNTED EQUIPMENT
are not included. Select from options below.
EFFECTIVE NOVEMBER 15, 2018, REVISED JANUARY 10, 2019 | [6 empty] | D61-24
Subject to change without notice | [6 empty] | Page 1
Printed in the United States
D61-24
CONSIGNMENT ELIGIBILITY:
SP = In an existing spec pattern
YES = Eligible for consignment (option may or may not need to be removed if machine is moved)
YES-CSC= Eligible for consignment - DB MUST remove items and be invoiced for them if machine is moved
NO = Not eligible for consignment - Build to order machine - Invoiced in 90 days
N/A = Not Applicable
MANUFACTURING FLEX CODE LEAD TIME (Pending option availability):
A = At Order timing - Changes require machine reallocation |  | B = 2 Weeks
X = At order timing - Must take if ordered |  | C = | 1 Week
INDIVIDUAL ORDER:
Z=Factory Install Only |  | C = | Available Loose. May require combination w/ other options
A = Factory Install or Loose |  | L = | Available but may cause long lead time - Contact CSC
B = Available Loose (May require replacement parts) |  | K = | Factory Install or Loose with Komatsu Approval for machine completion
DESCRIPTION | SALES UNIT |  | CONSIGNMENT | LEAD | FLEX | INDIV. | LIST PRICE
| CODE |  | ELIGIBILITY | TIME | CODE | ORDER | US DOLLAR
BASE MACHINE
D61EX-24 BASE MACHINE | D61EX-24 | [5 empty] | 343048
D61PX-24 BASE MACHINE | D61PX-24 | [5 empty] | 363718
EFFECTIVE NOVEMBER 15, 2018, REVISED JANUARY 10, 2019
Page 2 | [6 empty] | Subject to change without notice
Printed in the United States
D61-24
DESCRIPTION | SALES UNIT |  | CONSIGNMENT | LEAD | FLEX | INDIV. | LIST PRICE
| CODE |  | ELIGIBILITY | TIME | CODE | ORDER | US DOLLAR
SPEC ARRANGEMENT EX
SPEC ARRANGEMENT A - EX PAT BLADE | SPEC A
D61EX-24 BASE MACHINE | D61EX-24 | [5 empty] | 343048
24" (610 mm) moderate service shoes PLUS | 2CX19P60SB | [5 empty] | IN BASE
Power Angle Tilt Blade Assy w/ manual Pitch (128 inch wide) (EX) | 4CA43Z-DYEA | [5 empty] | 42395
* Track roller guards, end and center guiding sections * | 2CV02R-DS | [5 empty] | IN BASE
* Drawbar, rigid type * | 4CC02-D | [5 empty] | 2539
SPEC ARRANGEMENT PX
SPEC ARRANGEMENT A - PX PAT BLADE | SPEC A
D61PX-24 BASE MACHINE | D61PX-24 | [5 empty] | 363718
34" (860 mm) moderate shoes PLUS | 2CX19P86SA | [5 empty] | IN BASE
Power Angle Tilt Blade Assy w/ manual Pitch (152 inch wide) (PX) | 4CA44Z-DYPA | [5 empty] | 42911
* Track roller guards, end and center guiding sections * | 2CV02R-DS | [5 empty] | IN BASE
* Drawbar, rigid type * | 4CC02-D | [5 empty] | 2539
* Only items that can be changed within spec arrangements *
EFFECTIVE NOVEMBER 15, 2018, REVISED JANUARY 10, 2019
Subject to change without notice | [6 empty] | Page 3
Printed in the United States
D61-24
DESCRIPTION | SALES UNIT |  | CONSIGNMENT | LEAD | FLEX | INDIV. | LIST PRICE
| CODE |  | ELIGIBILITY | TIME | CODE | ORDER | US DOLLAR
OPTIONAL EQUIPMENT
S1 = Mandatory, only 1 sales code can be selected
N1 = Optional, only 1 sales code can be selected
NN = Optional, select sales codes as required
TRACK ROLLER GUARDS(S1)
D61EX / D61PX*
Track roller guards, end and center guiding sections | 2CV02R-DS |  | SP |  | B | Z | IN BASE
Track roller guards, segmented full length (ILOS) | 2CV03R-G |  | YES |  | B | Z | 1647
* EX and PX use same track frame.
TRACK SHOE ASSEMBLY, SINGLE GROUSER, MODERATE SERVICE, PLUS (S1)
D61EX
24" (610 mm) moderate service shoes PLUS | 2CX19P60SB |  | SP |  | X | Z | IN BASE
D61PX
34" (860 mm) moderate service shoes PLUS | 2CX19P86SA |  | SP |  | X | Z | IN BASE
DOZER ASSEMBLY (S1)
PAT DOZER ASSEMBLY
Power Angle Tilt Blade Assy w/ manual Pitch (128 inch wide) (EX) | 4CA43Z-DYEA |  | SP |  | A | K | 42395
Power Angle Tilt Blade Assy w/ manual Pitch (152 inch wide) (EX) | 4CA44Z-DYPA |  | NO | Contact CSC | X | K | 42911
Power Angle Tilt Blade Assy w/ manual Pitch (152 inch wide) (PX) | 4CA44Z-DYPA |  | SP |  | X | K | 42911
REAR EQUIPMENT (N1)
Drawbar, rigid type | 4CC02-D |  | YES |  | B | A | 2539
Ripper, multi-shank | 4CD01-U |  | YES |  | B | A | 35887
Includes ripper, cylinders and shanks
Note: Ripper installation on PX models requires approved SEST
MACHINE PROTECTION EQUIPMENT (NN)
Ripper Holding Valve Kit | D61-23KITAOSS |  | YES | 4 weeks | B | Z | 4537
Installation at Keen Yard
Kit provides anti-drift protection for ripper cylinder
Must also order 4CD01-U (valve kit mounts to ripper support frame)
FIELD INSTALLATION ATTCHMENTS (NN)
These kits arrive separately from the machine and should not be installed on a consignment machine without approval from KAC.
Front sweeps (bolt-on) | 6CB65C-K |  | N/A | 2 Weeks |  | C | 5897
Rear screen (bolt-on and door swings open for cleaning) | 6CB67C-BDS |  | N/A | 2 Weeks |  | C | 2971
Side screens (Bolt -On , LH and RH and swings open for cleaning) | 6CB68C-K |  | N/A | 2 Weeks |  | C | 2526
Rear A/C guard (bolts to front sweep and cab roof)) | 6CB72-B |  | N/A | Contact CSC |  | C | 1737
Rear radiator guard, severe duty (bolt-on) | 7CB56-BDS |  | N/A | 2 Weeks |  | C | 1483
Note: All guarding is F.O.B. Chattanooga TN and see Komatsu Parts and Service News for installation instructions.
The D61-24 uses thick steel plate tanks so tank guards are not required.
Important: Machines equipped with rear winch require rear screen.
Ripper Holding Valve Kit | D61-23KITA |  | N/A | 2 Weeks |  | C | 3464
Kit provides anti-drift protection for ripper cylinder
KOMTRAX Orbcomm field kit | 7CB57B-C |  | N/A | Contact CSC |  | B | 1048
Note: This satellite based system is to replace the standard cellular based system. It is intended for machines operating
in remote areas with confirmed, no cellular communication to a machine.
EFFECTIVE NOVEMBER 15, 2018, REVISED JANUARY 10, 2019
Page 4 | [6 empty] | Subject to change without notice
Printed in the United States

## ALLIED
ALLIED MANUFACTURERS' ATTACHMENTS |  |  |  |  | D61-24
Attachments are shipped separate from machines - Distributors provide installation
Note: Grade control system components can only be ordered up to 6 months after machine has FID'd as a loose attachment
ATTACHMENT NAME | SALES | CONSIGNMENT |  | FOB | KAC
| CODE | ELIGIBILITY | REMARKS | POINT | LIST
TOPCON PLUG-AND-PLAY - Contact CSC (N1)
-Requires 1 each of the following:
• Plug-And-Play Kit | 9006Z-24 | N/A | Contact CSC | Carlisle, PA | 8653
-Supports following Topcon grade control system
types/sensors when using the GX-60 monitor:
•3D-MC2 •3D-GPS+ single/twin
•2D-Laser
-Estimated 8 man-hr installation time, welding/painting required.
-Contents include:
•Center blade mast mount & t-post •Hood junction box
•Roof radio antenna mount •Wiring harnesses
•Cab receiver/controller bracket •Cab monitor bracket
• Installation And/Or Checkout Labor
-Installation labor & functionality check: Purchase from
local Topcon dealer (~$2000, 100 mile travel limit)
-Functionality check only (distributor performs install):
Purchase from local Topcon dealer (~$500, 100 mile travel limit)
-Above are optional only if Komatsu distributor installer is trained
or has a trained Komatsu certified Technology Solutions Expert (TSE).
Note:
For warranty and technical support, contact: |  |  | Tel: 925-245-8300
Topcon Positioning Systems, Inc. |  |  | Fax: 925-245-8599
7400 National Drive Carlisle, PA 94550 |  |  | www.topconpositioning.com/dealer-locator
And/or your local Topcon distributor.
EFFECTIVE NOVEMBER 15, 2018, REVISED JANUARY 10, 2019 |  |  |  |  | D61-24
Subject to change without notice |  |  |  |  | Page 5
Printed in the United States
ALLIED MANUFACTURERS' ATTACHMENTS |  |  |  |  | D61-24
Attachments are shipped separate from machines - Distributors provides installation
ATTACHMENT NAME | SALES | CONSIGNMENT |  | FOB | KAC
| CODE | ELIGIBILITY | REMARKS | POINT | LIST
WINCH, HYDRAULIC - ALLIED SYSTEMS - Lead Time 12 Weeks - (N1)
MODEL H6HT - (Level 1 Standard Winch)* | D61-95-A1720 | N/A | 2830 lbs. (1280 kg), requires | Sherwood, | 52261
Includes: Attaching parts, built in rigid drawbar, free spool, |  |  | rear screen | OR, USA
controls and installation instructions |  |  | Standard lead time 12 weeks
MODEL H6HT - (Level 1 Standard Winch with Fairlead - 4-Roller)* | D61-95-A1726 | N/A | 3630 lbs. (1647 kg), requires | Sherwood, | 64949
Includes: Attaching parts, built in rigid drawbar, free spool, |  |  | rear screen | OR, USA
controls, Fairlead - 4-Roller and installation instructions |  |  | Standard lead time 12 weeks
* Base machine is equipped with rear hydrauics to operate Level 1 winch
Optional Equipment: (N1)
Fairlead - 4-Roller | D61-95-A1723 | N/A | 800 lbs (362 kg) | Sherwood, | 12688
OR, USA
Logging arch for towing winch | D61-95-A1724 | N/A | 1100 lbs. ( 500 kg) | Sherwood, | 16139
Not Available with D61-95-A1726 |  |  |  | OR, USA
Note:
Order Winch and related options directly from KAC |  |  | Tel: 503-625-2560
For warranty and technical support, contact: |  |  | Fax: 503-625-7269
ALLIED SYSTEMS COMPANY |  |  | E-Mail: marketing@alliedsystems.com
2300 Oregon Street, Sherwood, Oregon, 97140, USA
EFFECTIVE NOVEMBER 15, 2018, REVISED JANUARY 10, 2019 |  |  |  |  | D61-24
Subject to change without notice |  |  |  |  | Page 6
Printed in the United States