## HM400-5
KOMATSU | [6 empty] | HM400-5
HM400-5 ARTICULATED DUMP TRUCK
F.O.B. U.S STOCKING AREA
(CE) CONSTRUCTION EQUIPMENT
Standard Equipment for Base Machine
Engine and its related items: |  |  | Monitoring system, LCD display
Alternator, 90Amp, 24 Volt |  |  | Main Monitor Display
Air cleaner: dry type with double elements and |  |  | Clock
precleaner, plus dust indicator |  |  | DEF level gauge
Batteries 2x12 Volt, 200 Ah |  |  | ECO guage
Battery Disconect Switch |  |  | Engine coolant temperature
Electronic Priming Fuel Pump |  |  | Engine power mode
Engine, Komatsu SAA6D140E-7, 15.2 L displacement |  |  | Fuel consumption
direct injection system, Komatsu variable geomentry |  |  | Fuel level guage
turbocharger, aftercooled, SCR, EPA Tier 4 Final emission |  |  | Odometer
certified, diesel |  |  | Payload display
Gross HP: 473 HP (353 kW) / 2000 RPM |  |  | Retarder oil temperature
Net HP: 469 HP (350 kW) / 2000 RPM |  |  | Service meter reading (hour meter)
Full-automatic F6 R2 Transmission |  |  | Speedometer
with K-ATOMIC shift control |  |  | Tachometer
with automatic T/C lock-up |  |  | Torque converter oil temperature
Hydraulic driven cooling fan, for after-cooler |  |  | Transmission shift lever indicator
Hydraulic driven cooling fan, for radiator |  |  | Pilot Lights
KDPF - After-Treatment Assembly Consisting of KDOC and KCSF |  |  | Action level monitor
Selective Catalytic Reduction (SCR) system |  |  | Auxilliary steering system
Starting motor, 7.5 kW |  |  | Brake oil pressue
Two mode engine power system (Economy and Power modes) |  |  | Dump body float
Operator Environment |  |  | Engine preheat
ROPS cab w/FOPS, Level 2 |  |  | Hydaulic fan reverse
(76 dBA), with viscous mounts support |  |  | Inter-axle differential lock-up
12 volt outlet port |  |  | KDPF Regeration
Air conditoner/heater/defroster, electronically controlled |  |  | K-TCS
Ashtray and 12 volt cigarette lighter |  |  | Message indicator for cautions
Cup holder |  |  | Parking brake
Electronic hoist control system |  |  | Retarder
Electronic maintenance display/monitoring system |  |  | Seat belt caution
Floor mat |  |  | Shift hold
Radio AM/FM, with auxilliary jack |  |  | Transmission lock-up
Rear window guard |  |  | Transmission range indicator
Seat belt, operator's, 3 point, 3" width lap belt, |  |  | Turn signal
2" width shoulder belt, retractable |  |  | Other Standard Equipment
Seat, air suspension, reclining (fablic) |  |  | Auxilliary steering system, automatic, electric
Seat, passenger's, with 3" seat belt |  |  | Back-up alarm
Secondary engine stop switch |  |  | Centralized greasing
Tilt and telescopic steering wheel |  |  | Dump counter for body
Tiltcab arrangement for easy service |  |  | Electronic pump for hydraulic tilt cab
Window, power type, left side |  |  | Hand rails for platform and ladder
Window, sliding, right side |  |  | Heavy duty transmission guard
Windshield washer and wiper (front and rear) |  |  | Horn,electric
Lighting System |  |  | Hydropneumatic suspension, front and rear
Back-up light |  |  | Interaxle lockup, wet disc clutch type, controlled by K-TCS
Hazard light system |  |  | Komatsu Traction Control System (KTCS)
Headlights, front |  |  | Komtrax Level 5
Stop, tail, and turn signal lights, LED type |  |  | Ladders, LH side
Working lights, front and left/right side |  |  | Provision for tailgate installation
Special arrangements |  |  | Rearview Camera w/ separate in cabin monitor
Ambient Temperature Range, -20°C (-4°F) |  |  | Rearview mirrors, outside mounted, LH and RH
through +45°C (+113°F) at maximum standard elevation |  |  | Retarder/brake system, continuously cooled
of 2,300 meters (7,546 ft.) |  |  | Rims for 29.5 x 25 tires (set of 6)
Underview mirrors, front
Payload meter 2.5 (PLM) w/ external display lamp
EFFECTIVE NOVEMBER 15, 2018, REVISED DECEMBER 12, 2018 | [6 empty] | HM400-5
Subject to change without notice | [6 empty] | Page 1
Printed in the United States
HM400-5
CONSIGNMENT ELIGIBILITY:
SP = | In an existing spec pattern
YES = | Eligible for consignment (option may or may not need to be removed if machine is moved)
YES-CSC= | Eligible for consignment - DB MUST remove items and be invoiced for them if machine is moved
NO = | Not eligible for consignment - Build to order machine - Invoiced in 90 days
N/A = | Not Applicable
MANUFACTURING FLEX CODE LEAD TIME (Pending option availability):
A = | At Order timing - Changes Require |  | C = | 1 week
| Machine Reallocation |  | X = | At Order Timing - Must Take if Ordered
B = | 2 weeks
INDIVIUDUAL ORDER:
Z= | Factory Install Only |  | C = | Available Loose. May require combination w/ other options
A = | Factory Install or Loose |  | L = | Available but may cause long lead time - Contact CSC
B = | Available Loose |  | K = | Factory Install or Loose with Komatsu Approval for
| (May require replacement parts) |  |  | machine completion
DESCRIPTION |  | SALES UNIT | CONSIGNMENT | LEAD | FLEX | INDIV. | LIST PRICE
|  | CODE | ELIGIBILITY | TIME | CODE | ORDER | US DOLLAR
BASE MACHINE
HM400-5 BASE MACHINE |  | HM400-5 |  |  |  |  | 904017
HM400-5 | [6 empty] | EFFECTIVE NOVEMBER 15, 2018, REVISED DECEMBER 12, 2018
Page 2 | [6 empty] | Subject to change without notice
Printed in the United States
HM400-5
DESCRIPTION |  | SALES UNIT | CONSIGNMENT | LEAD | FLEX | INDIV. | LIST PRICE
|  | CODE | ELIGIBILITY | TIME | CODE | ORDER | US DOLLAR
SPEC ARRANGEMENTS
SPEC ARRANGEMENT A
HM400-5 BASE MACHINE |  | HM400-5 |  |  |  |  | 904017
Body, 31.4 cubic yards (24 cubic meters) |  | 4HA24AA |  |  |  |  | 38332
SAE 2:1 heaped , unlined floor
Rims only for 29.5-25 tubeless tires |  | 2HW2525RZ |  |  |  |  | IN BASE
* 29.5R25, XADN Plus, E3, Michelin |  | 2HW2925RET |  |  |  |  | 93368
* Only items that can be changed within spec arrangements
SPEC ARRANGEMENT B
HM400-5 BASE MACHINE |  | HM400-5 |  |  |  |  | 904017
Provision for body with exhaust heating, includes |  | 4HCBH-M |  |  |  |  | 11236
exhaust piping from KDPF to body (4HCBH-OTHAA)
Body with exhaust heating ducting, 31.4 cubic yards |  | 4HCBH-OTHAA |  |  |  |  | 41600
(24 cubic meters) SAE 2:1 heaped , unlined floor
Rims only for 29.5-25 tubeless tires |  | 2HW2525RZ |  |  |  |  | IN BASE
* 29.5R25, XADN Plus, E3, Michelin |  | 2HW2925RET |  |  |  |  | 93368
* Only items that can be changed within spec arrangements
EFFECTIVE NOVEMBER 15, 2018, REVISED DECEMBER 12, 2018 | [6 empty] | HM400-5
Subject to change without notice | [6 empty] | Page 3
Printed in the United States
HM400-5
DESCRIPTION |  | SALES UNIT | CONSIGNMENT | LEAD | FLEX | INDIV. | LIST PRICE
|  | CODE | ELIGIBILITY | TIME | CODE | ORDER | US DOLLAR
OPTIONAL EQUIPMENT
S1 = Mandatory, only 1 sales code can be selected
N1 = Optional, only 1 sales code can be selected
NN = Optional, select sales codes as required
RIMS (SET OF 6) (S1)
Rims only for 29.5-25 tubeless tires |  | 2HW2525RZ | SP |  | X | Z | IN BASE
Rims only for 875/65-R29 tubeless tires |  | 2HW2729WZ | NO | 18 Weeks | X | Z | 15551
RADIAL TIRES, TIRES ONLY, TUBELESS (Set of 6) (S1)
29.5R25 VLT, E3, Bridgestone |  | 2HW2925R3T | YES |  | A | K | 92908
29.5R25 XADN Plus, E3, Michelin |  | 2HW2925RET | SP |  | A | K | 93368
875/65R29 CRXAD, E3, Michelin |  | 2HW8765W2T | YES | 18 Weeks | X | Z | 125281
Handling charge to ship with rims only* |  | 2HWLT |  |  |  |  | 7665
* Item must be selected when 2HW2525RZ or 2HW2729WZ are ordered and no tires are selected
NOTE: Please confirm availabilty of tires before placing order.
Note: When machine is ordered with Rims only, 2HW2525RZ or 2HW2729WZ, and tires are purchased and
installed locally by the distributor / customer, the tire valve stem assemblies are not included with the Rims.
The valve stem assemblies are the responsibility of the distributor.
Note: When machine is ordered with Rims only, 2HW2525RZ or 2HW2729WZ, the DB should plan on
receiving the unit with exposed metal rims. The DB is resonsible for removing the articulated truck from
the transportation trailer and should expect to use cranes(s) to accomplish this.
BODY (S1)
Body, 31.4 cubic yards (24 cubic meters) |  | 4HA24AA | SP |  | A | K | 38332
SAE 2:1 heaped , unlined floor
Body with exhaust heating ducting, 31.4 cubic yards |  | 4HCBH-OTHAA | SP |  | A | K | 41600
(24 cubic meters) SAE 2:1 heaped , unlined floor
Handling charge for truck ordered less-body |  | 4HA999 | NO |  | X | Z | 4044
NOTE: Body with exhaust heating ducts (4HCBH-OTHAA) includes the body vessel only and requires
provision for body with exhaust heating (4HCBH-M).
NOTE: For truck ordered less-body (4HA999), submit a SEST for Komatsu review
and approval of final truck application. Trucks will ship with hoist cylinders and hydraulics.
BODY ATTACHMENTS (NN)
Provision for body with exhaust heating, includes |  | 4HCBH-M | SP |  | A | Z | 11236
exhaust piping from SCR to body (4HCBH-OTHAA)
Tailgate, scissors type |  | 4HCTG25A-F | YES |  | B | A | 27311
NOTE: When the provision for body with exhaust heating (4HCBH-M) is ordered
Body with exhaust heating ducts (4HCBH-OTHAA) is required.
HM400-5 | [6 empty] | EFFECTIVE NOVEMBER 15, 2018, REVISED DECEMBER 12, 2018
Page 4 | [6 empty] | Subject to change without notice
Printed in the United States
HM400-5
DESCRIPTION |  | SALES UNIT | CONSIGNMENT | LEAD | FLEX | INDIV. | LIST PRICE
|  | CODE | ELIGIBILITY | TIME | CODE | ORDER | US DOLLAR
OPTIONAL EQUIPMENT
S1 = Mandatory, only 1 sales code can be selected
N1 = Optional, only 1 sales code can be selected
NN = Optional, select sales codes as required
FIELD INSTALLTION ATTACHMENTS (NN)
Spare Rim, for 29.5 x 25 Tire (single rim) |  | SHW2525RZ | N/A | 18 Weeks | X | B | 3570
KOMTRAX Orbcomm Field Kit |  | 6HP11ORA-C | N/A |  | X | B | 963
Body Heat Conversion Field Kit |  | 7HB992026C | N/A | Contact CSC | X | B | 9900
NOTE: KOMTRAX Orbcomm field kit (6HP11ORA-C) satellite based system is to replace the standard cellular based system.
It is intended for machines operating in remote areas with confirmed, no cellular communication to a machine.
KOMATSU ADVANTAGE EXTENDED COVERAGE is avaialable for this machine.
For other coverage options and current price quotations,visit the ADVANTAGE
Extended Coverage location on Komatsu America International web site at:
https://www.komatsuamaerica.net/
EFFECTIVE NOVEMBER 15, 2018, REVISED DECEMBER 12, 2018 | [6 empty] | HM400-5
Subject to change without notice | [6 empty] | Page 5
Printed in the United States
Field Installed Attachments are not eligible for consignment. The kits arrive separately from the machine and should not be installed on a consignment machine without approval from KAC.

## ALLIED
ALLIED MANUFACTURER ATTACHMENTS |  |  |  |  | HM400-5
FIELD INSTALLATION
ALLIED ATTACHMENTS ARE NOT AVAILABLE FOR CONSIGNMENT
WARRANTY FOR ALLIED ATTACHMENTS IS PROVIDED BY THE INDIVIDUAL ATTACHMENT MANUFACTURER
DESCRIPTION | SALES UNIT | ADDITIONAL | LEAD | FOB | LIST PRICE
| CODE | COMMENTS | TIME | POINT | US DOLLAR
AUTO LUBE SYSTEM - GRACO
ONE STOP SHOP INSTALLED
G3 Auto Lube System | HM400-5LUBOSS | Auto lube system with G3 pump/ | Contact | Keen Stock | 17028.04
OSS Installed |  | reservoir & GLC 2200 in cab controller | Customer Support | Yard
OSS Installed
FIELD INSTALLED KITS
G3 Auto Lube System | HM400-5LUB | Auto lube system with G3 pump/ | 2 Weeks | Anoka, MN | 9925.92
FIK |  | reservoir & GLC 2200 in cab controller
Field installed kit
NOTE 1: For installation assistance, warranty or technical support contact:
GRACO INC.
TEL: (800) 533-9655 x4
FAX: (800) 533-9656
EFFECTIVE NOVEMBER 15, 2018, REVISED DECEMBER 12, 2018 |  |  |  |  | HM400-5
Subject to change without notice |  |  |  |  | Page 6
Printed in the United States
HM400-5
DESCRIPTION | SALES UNIT | ADDITIONAL |  | FOB | LIST PRICE
| CODE | COMMENTS |  | POINT | US DOLLAR
EFFECTIVE NOVEMBER 15, 2018, REVISED DECEMBER 12, 2018 |  |  |  |  | HM400-5
Subject to change without notice |  |  |  |  | Page 7
Printed in the United States
Field Installed Attachments are not eligible for consignment. The kits arrive separately from the machine and should not be installed on a consignment machine without approval from KAC.