## WA470-8
KOMATSU | [6 empty] | WA470-8
WA470-8 WHEEL LOADER
F.O.B. U.S STOCKING AREA
(CE) CONSTRUCTION EQUIPMENT
Standard Equipment for Base Machine
Engine and related items: |  |  | Gauges
Air cleaner, dry-type, two stage, radial sealed |  |  | • Engine water temperature
Engine shut-off system, electric with key |  |  | • Ecology
Engine, Komatsu SAA6D125E-7, 6 cylinder, turbocharged, air to |  |  | • Fuel level
air after cooled, cooled EGR, direct injection Tier 4 Final emissions |  |  | • DEF level
certified, diesel |  |  | • Hydraulic oil temperature
Gross HP: 273 HP (204 kW) / 2000 RPM (SAE J1995) |  |  | • Speedometer / Tachometer
Net HP: 272 HP (203 kW) / 2000 RPM (ISO 9249 / SAEJ 1349) |  |  | • Torque Converter Temperature
Exhaust pipe, curved |  |  | Pilot Lights
Fan, auto-reversing, hydraulic-driven |  |  | • Auxiliary steering (opt.)
KDPF - After-Treatment Assembly Consisting of KDOC and KCSF |  |  | • Auto Shift
Selective Catalytic Reduction (SCR) Assembly |  |  | • Boom Positioner
Komatsu Auto Idle Shutdown |  |  | • Brake oil pressure
Starting aid, intake manifold preheater |  |  | • Central warning
Two mode engine power select system |  |  | • Cooling fan reverse
Electrical system: |  |  | • DEF level low
Alternator, 90 ampere, 24 volt |  |  | • Directional indicator
Back-up alarm |  |  | • ECSS (Ride control)
Batteries, 2 x 12 volt (150 Ah) (1000 CCA) |  |  | • Engine oil pressure
Battery disconnect switch |  |  | • Engine power mode
Horn, electric |  |  | • Engine pre heater
Lights |  |  | • Head lamp high beam
• Back-up light, rear, LED |  |  | • KDPF restriction indicator
• Stop and tail, LED |  |  | • Komtrax message
• Turn signal, (2 front, 2 rear) with hazard switch |  |  | • Parking brake warning
• Working lights, halogen (2 front, high low |  |  | • Seat belt caution
beam with indicator, fender mount, 2 rear grill mount |  |  | • Shift hold
• Working lights, halogen (2 front) outside of cab mount |  |  | • Steering oil pressure
Sealed DT electrical connectors |  |  | • Torque converter lock-up
Starting motor, 7.5kW direct electric, 24V |  |  | • Transmission speed range
Power Train and Controls: |  |  | • Turn signal
Differentials, conventional, inboard planetary |  |  | • Work equipment lock warning
Lock-up torque converter |  |  | Special arrangements:
Parking brake, wet multiple disc |  |  | Ambient Temperature Range, -20°C (-4°F) through +45°C (+113°F)
Service brakes, hydraulic, wet multiple disc, |  |  | at maximum standard elevation of 2,300 meters (7,546 ft.)
axle by axle (inboard) |  |  | Other Standard Equipment:
Transmission control, electric with kick-down switch |  |  | Boom kick-out, automatic, in-cab adjustable
Transmission, full power shift automatic, F4-R4 |  |  | Boom lift cylinders
softshift, countershaft with four mode select system |  |  | Boom, Standard
Operator environment: |  |  | Bucket tilt cylinder
Cab, (ROPS/FOPS) (installed), includes; adjustable arm |  |  | Bucket positioner, automatic, in-cab adjustable
rests, adjustable work equipment levers, cigarette lighter/ |  |  | Centralized grease banks
ashtray, dome light, electrically heated rear window, air |  |  | Counterweight, standard (3,031 lb / 1,375 kg)
conditioner / heater / defroster / pressurizer, floor mat, |  |  | Counterweight, additional (849 lb / 385 kg)
front (intermittent) and rear wiper/washer, rearview mirrors |  |  | Electronically Controlled Suspension System (ECSS)
(2 outside, 2 inside), right hand and left hand door access |  |  | Fenders, full front & full rear
with steps and sunvisor |  |  | Hand rails, front, LH & RH
Hydraulic control, 2 spool (boom/bucket), 2 lever |  |  | KOMTRAX, Level 5
EPC fingertip control |  |  | Lifting eyes
Monitor, 7 inch, LCD, color |  |  | Provision for Quick Coupler
Radio, AM/FM with speakers and auxiliary jack |  |  | Rims for 26.5-25 tires (4 each)
Rear view monitor |  |  | Vandalism Protection:
Seat, heated air suspension type, reclining with armrests (fabric) |  |  | • Caplock & cover for fuel tank
Seat belt, 3" width, retractable |  |  | • Padlocks
Steering wheel, tiltable, telescopic |  |  | • Battery boxes
Equipment Management Monitoring System (EMMS) |  |  | • Engine hood side panels & rear grill, lockable
Monitor: Multi-fuction, 7 inch, LCD, color high-resolution |  |  | • Hydraulic oil tank
Warning Message System with Descriptions |  |  | • Radiator cap cover (bolted)
• Transmission oil filler cover
Voltage converters 12 V, 6 amps x 2 outlets (12amps total)
EFFECTIVE NOVEMBER 15, 2018 | [6 empty] | WA470-8
Subject to change without notice | [6 empty] | Page 1
Printed in the United States
WA470-8
CONSIGNMENT ELIGIBILITY:
SP = | In an existing spec pattern
YES = | Eligible for consignment (option may or may not need to be removed if machine is moved)
YES-CSC= | Eligible for consignment - DB MUST remove items and be invoiced for them if machine is moved
NO = | Not eligible for consignment - Build to order machine - Invoiced in 90 days
N/A = | Not Applicable
MANUFACTURING FLEX CODE LEAD TIME (Pending option availability):
A = | At order timing-Changes require machine reallocation |  | C = | 1 Week
B = | 2 Weeks |  | X = | At Order timing - Must take if ordered
INDIVIUDUAL ORDER:
Z= | Factory Install Only |  | C = | Available Loose. May require combination w/ other options
A = | Factory Install or Loose |  | L = | Available but may cause long lead time - Contact CSC
B = | Available Loose |  | K = | Factory Install or Loose with Komatsu Approval for
| (May require replacement parts) |  |  | machine completion
DESCRIPTION |  | SALES UNIT | CONSIGNMENT | LEAD | FLEX | INDIV. | LIST PRICE
|  | CODE | ELIGIBILITY | TIME | CODE | ORDER | US DOLLAR
BASE MACHINE
WA470-8 BASE MACHINE |  | WA470-8 |  |  |  |  | 508172
WA470-8 | [6 empty] | EFFECTIVE NOVEMBER 15, 2018
Page 2 | [6 empty] | Subject to change without notice
Printed in the United States
WA470-8
DESCRIPTION |  | SALES UNIT | CONSIGNMENT | LEAD | FLEX | INDIV. | LIST PRICE
|  | CODE | ELIGIBILITY | TIME | CODE | ORDER | US DOLLAR
SPEC ARRANGEMENTS
SPEC ARRANGEMENT A |  | SPEC A
ADDED TO BASE MACHINE |  | WA470-8 |  |  |  |  | 508172
Steering wheel |  | 2WE05 |  |  |  |  | IN BASE
Rims only for 26.5-25 tubeless tires |  | 2WW2625LZD |  |  |  |  | IN BASE
Boom, standard |  | 4WA01-WMPA |  |  |  |  | IN BASE
2-spool valve, *2 lever control |  | 4WB00 |  |  |  |  | IN BASE
Counterweight, additional |  | 4WL01-W |  |  |  |  | IN BASE
Bucket cylinder, standard |  | 4WL80-WMPA |  |  |  |  | IN BASE
*Engine intake, standard |  | 6WL41-WMAA |  |  |  |  | IN BASE
*26.5-R25 XHA / XHA2 L3 Michelin |  | 2WW2625R5T |  |  |  |  | 31759
NOTE: 2 lever control can be changed within this spec arrangement with Multifunction monolever (2WN52) for 2 spool valve control.
SPEC ARRANGEMENT B |  | SPEC B |  | Contact CSC
ADDED TO BASE MACHINE |  | WA470-8 |  |  |  |  | 508172
Steering wheel |  | 2WE05 |  |  |  |  | IN BASE
Rims only for 26.5-25 tubeless tires |  | 2WW2625LZD |  |  |  |  | IN BASE
Boom, standard |  | 4WA01-WMPA |  |  |  |  | IN BASE
Counterweight, additional |  | 4WL01-W |  |  |  |  | IN BASE
Bucket cylinder, standard |  | 4WL80-WMPA |  |  |  |  | IN BASE
*Engine intake, standard |  | 6WL41-WMAA |  |  |  |  | IN BASE
*26.5-R25 XHA / XHA2 L3 Michelin |  | 2WW2625R5T |  |  |  |  | 31759
3-spool valve, *3 lever control |  | 4WB01 |  |  |  |  | 9435
NOTE: 3 lever control can be changed within this spec arrangement with Multifunction monolever for 3 spool valve control when available.
*Only items that can be changed within spec arrangements
SPECIAL ARRANGEMENT CONTACT CSC
HIGHLIFT ARRANGEMENT
WA470-8 Base machine |  | WA470-8 |  |  |  |  | 508172
Steering wheel |  | 2WE05 |  |  |  |  | IN BASE
Rims only for 26.5-25 tubeless tires |  | 2WW2625LZD |  |  |  |  | IN BASE
2-spool valve, *2 lever control |  | 4WB00 |  |  |  |  | IN BASE
*Engine intake, standard |  | 6WL41-WMAA |  |  |  |  | IN BASE
*26.5-R25 XHA / XHA2 L3 Michelin |  | 2WW2625R5T |  |  |  |  | 31759
*Boom for Highlift (ILOS) |  | 4WA02-WMHA |  |  |  |  | 17546
Bucket cylinder for Highlift (ILOS) |  | 4WL83-WMHA |  |  |  |  | 1929
Counterweight for HighLift, Logging, |  | 4WL02-Q |  |  |  |  | 7493
and Fork Att (ILOS)**
**Counterweight, for Highlift, Logging and Fork Att replaces the standard and additional (4WL01-W) counterweight.
NOTE: 5.0 cu yd Excavating bucket (4WD036ENBD) recommended for Highlift arrangement.
NOTE: Highlift Arrangement with Hydraulic Adapter kit, 4WB01 is not available at this time
*Only items that can be changed within spec arrangements
EFFECTIVE NOVEMBER 15, 2018 | [6 empty] | WA470-8
Subject to change without notice | [6 empty] | Page 3
Printed in the United States
WA470-8
DESCRIPTION |  | SALES UNIT | CONSIGNMENT | LEAD | FLEX | INDIV. | LIST PRICE
|  | CODE | ELIGIBILITY | TIME | CODE | ORDER | US DOLLAR
SPECIAL ARRANGEMENT CONTACT CSC
LOG LOADER ARRANGEMENT
WA470-8 Base machine |  | WA470-8 |  |  |  |  | 518335
Rims only for 26.5-25 tubeless tires |  | 2WW2625LZD |  |  |  |  | IN BASE
Boom, standard |  | 4WA01-WMPA |  |  |  |  | IN BASE
*Engine intake, standard |  | 6WL41-WMAA |  |  |  |  | IN BASE
Joy stick/wheel steering control system |  | 2WE03 |  |  |  |  | 11021
*Multifunction mono lever with |  | 2WN53 |  |  |  |  | 2596
Integrated 3rd Spool (ILOS)
*26.5-R25 XHA / XHA2 L3 Michelin |  | 2WW2625R5T |  |  |  |  | 31759
Hydraulic adapter kit (ILOS) |  | 4WB01 |  |  |  |  | 9435
• 3-spool valve
• Lever for third spool
• Piping for third spool
Counterweight for HighLift, Logging, |  | 4WL02-Q |  |  |  |  | 7493
and Fork Att (ILOS)**
**Counterweight, for Highlift, Logging and Fork Att replaces the standard and additional (4WL01-W) counterweight
Bucket cylinder for Logging and Fork Att (ILOS) |  | 4WL81-U |  |  |  |  | 8594
NOTE: High lift boom arranagement is not available with this special arrangement.
*Only items that can be changed within spec arrangements
SPECIAL ARRANGEMENT CONTACT CSC
FORK ATTACHMENT ARRANGEMENT
WA470-8 Base machine |  | WA470-8 |  |  |  |  | 518335
Steering wheel |  | 2WE05 |  |  |  |  | IN BASE
Rims only for 26.5-25 tubeless tires |  | 2WW2625LZD |  |  |  |  | IN BASE
Boom, standard |  | 4WA01-WMPA |  |  |  |  | IN BASE
2-spool valve, *2 lever control |  | 4WB00 |  |  |  |  | IN BASE
*Engine intake, standard |  | 6WL41-WMAA |  |  |  |  | IN BASE
Multifunction mono lever for hydraulic control |  | 2WN52 |  |  |  |  | 2580
(2 spool), (ILOS)
*26.5-R25 XHA / XHA2 L3 Michelin |  | 2WW2625R5T |  |  |  |  | 31759
Counterweight for HighLift, Logging, |  | 4WL02-Q |  |  |  |  | 7493
and Fork Att (ILOS)**
**Counterweight, for Highlift, Logging and Fork Att replaces the standard and additional (4WL01-W) counterweight
Bucket cylinder for Logging and Fork Att (ILOS) |  | 4WL81-U |  |  |  |  | 8594
NOTE: High lift boom arranagement is not available with this special arrangement.
*Only items that can be changed within spec arrangements
WA470-8 | [6 empty] | EFFECTIVE NOVEMBER 15, 2018
Page 4 | [6 empty] | Subject to change without notice
Printed in the United States
WA470-8
DESCRIPTION |  | SALES UNIT | CONSIGNMENT | LEAD | FLEX | INDIV. | LIST PRICE
|  | CODE | ELIGIBILITY | TIME | CODE | ORDER | US DOLLAR
OPTIONAL EQUIPMENT
S1 = Mandatory, only 1 sales code can be selected
N1 = Optional, only 1 sales code can be selected
NN = Optional, select sales codes as required
RIMS ONLY (Set of 4) S1
Rims only for 26.5-25 tubeless tires |  | 2WW2625LZD | SP |  | X | Z | IN BASE
NOTE: When machine is ordered with Rims only, 2WW2625LZD, and tires are purchased and installed locally by the distributor / customer,
the tire valve stem assemblies are not included with the Rims. The vale stem assemblies are the responsibility of the distributor.
NOTE: When machine is ordered with Rims only, 2WW2625LZD, the DB should plan on receiving the unit with exposed metal rims.
The DB is responsible for removing the wheel loader from the transportation trailer and should expect to use crane(s) to accomplish this.
NOTE: Handling charge to ship with rims only (2WWLT) is required.
BIAS / RADIAL TIRES / NO TIRES (S1)
RADIAL TIRES
26.5-R25 XHA2 L3 Michelin |  | 2WW2625R5T | SP |  | B | K | 31759
26.5-R25 VMT L3 Bridgestone |  | 2WW2625R4T | YES | Contact CSC | B | K | 35368
26.5-R25 RB31 L3 Yokohama |  | 2WW2625R3T | NO |  | B | K | 29857
NOTE: Yokohama L3 (2WW2325R3T) only available on NMO produced machines.
26.5-R25 XMINE, L5, Michelin |  | 2WW2625R9T | YES-CSC | Contact CSC | X | Z | 63084
Handling charge to ship with rims only* |  | 2WWLT | NO | Contact CSC | X | Z | 5828
*Item must be selected when 2WW2625LZD is ordered and no tires are selected.
STEERING CONTROLS (S1)
Steering wheel |  | 2WE05 | SP |  | A | Z | IN BASE
Joy stick / wheel steering control system |  | 2WE03 | YES | Contact CSC | X | Z | 11021
HYDRAULIC CONTROL LEVERS (N1)
Multifunction mono lever for hydraulic control |  | 2WN52 | YES |  | A | K | 2580
(2 spool), (ILOS)
Multifunction mono lever with Integrated 3rd Spool |  | 2WN53 | YES | Contact CSC | A | K | 2596
(ILOS)
NOTE: When Multifunction mono lever for 2 spool (2WN52) is selected it is required that hydraulics for 2-spool valve (4WB00) is selected.
NOTE: When Multifunction mono lever for 3 spool is selected it is required that hydraulics for 3-spool valve (4WB01) is selected.
HYDRAULICS (S1)
2-Spool valve, 2 lever control, standard |  | 4WB00 | SP |  | A | Z | IN BASE
Hydraulic adapter kit (ILOS) |  | 4WB01 | SP | Contact CSC | A | Z | 9435
• 3-spool valve
• Lever for third spool
• Piping for third spool
BOOM (S1)
Boom, Standard |  | 4WA01-WMPA | SP |  | A | Z | IN BASE
Boom for Highlift (ILOS) |  | 4WA02-WMHA | NO | Contact CSC | A | Z | 17546
*Boom for Highlift (4WA02-WMHA) may not be ordered individually.
EFFECTIVE NOVEMBER 15, 2018 | [6 empty] | WA470-8
Subject to change without notice | [6 empty] | Page 5
Printed in the United States
WA470-8
DESCRIPTION |  | SALES UNIT | CONSIGNMENT | LEAD | FLEX | INDIV. | LIST PRICE
|  | CODE | ELIGIBILITY | TIME | CODE | ORDER | US DOLLAR
OPTIONAL EQUIPMENT
S1 = Mandatory, only 1 sales code can be selected
N1 = Optional, only 1 sales code can be selected
NN = Optional, select sales codes as required
BUCKET CYLINDER (S1)
Bucket Cylinder, Standard |  | 4WL80-WMPA | SP |  | A | Z | IN BASE
Bucket cylinder for Highlift (ILOS)* |  | 4WL83-WMHA | NO | Contact CSC | A | Z | 1919
Bucket cylinder for Logging and Fork Att (ILOS)* |  | 4WL81-U | NO | Contact CSC | A | Z | 8594
* Bucket cylinder for Highlift (4WL83-WMHA) may not be ordered individually.
* Bucket cylinder for Logging and Fork Att (4WL81-U) may not be ordered individually.
COUNTERWEIGHTS (S1)
Counterweight, additional 849 lb (385 kg) |  | 4WL01-W | SP |  | A | Z | IN BASE
Counterweight for HighLift, Logging, and Fork Att |  | 4WL02-Q | NO | Contact CSC | A | Z | 7493
(ILOS)* 5,126 lb (2,325 kg)
* Counterweight, for Highlift, Logging and Fork Att replaces the standard and additional (4WL01-W) counterweight
* Counterweight for High Lift, Logging, and Fork Att (4WL02-Q) may not be ordered individually.
ENGINE PROTECTION EQUIPMENT (S1)
Engine intake, standard |  | 6WL41-WMAA | SP |  | C | Z | IN BASE
Engine pre-cleaner, centrifical, Turbo II |  | 6WL48T-D | YES | Contact CSC | C | A | 720
PIN-ON BUCKETS (N1)
Excavating bucket, straight edge type 5.0 yd3 (3.8m3) |  | 4WD036ENBD | YES-CSC | Contact CSC | X | A | 19075
General Purpose bucket, 5.5 yd3 (4.2m3) |  | 4WD039SNBD | YES |  | B | A | 20979
Loose material bucket, 5.8 yd3 (4.4m3) |  | 4WD042LSBA | YES-CSC | 8 Weeks | X | A | 22666
Light material bucket, 6.8 yd3 (5.2m3) |  | 4WD049LPBE | YES-CSC | 8 Weeks | X | A | 23844
NOTE: Stated capacity is for buckets with straight bolt on cutting edge
NOTE: Buckets above are not for use with JRB Quick Coupler
BUCKET ATTACHMENTS (N1)
Reversible cutting edge, bolt-on |  | 4WE11-J | YES | Contact CSC | A | A | 1765
NOTE: Only Available with KAC Pin-on Bucket
NOTE: Not for JRB buckets
AUXILIARY STEERING (NN)
Auxiliary steering, electrical motor driven w/ indicator |  | 6WC02 | YES | Contact CSC | X | Z | 6968
AUXILIARY EQUIPMENT (NN)
Limited-slip differential, front & rear (ILOS) |  | 6WF93-WMAA | YES | Contact CSC | A | Z | 8540
Brake cooling system |  | 6WC43-F | YES | Contact CSC | X | Z | 9974
Engine Oil and Coolant Heater |  | 6WG04-WMAA | NO | Contact CSC | X | Z | 1786
• Factory-installled. Adds two heating elements to engine for increased cold start performance.
NOTE: Engine Oil and Coolant Heater, 6WG04-WMAA, only available on NMO-produced units.
KOMATSU ADVANTAGE EXTENDED COVERAGE is available for this machine.
For other coverage options and current price quotations visit the ADVANTAGE Extended Coverage location on
Komatsu America International Extranet web site at;
https://www.komatsuamerica.net/
WA470-8 | [6 empty] | EFFECTIVE NOVEMBER 15, 2018
Page 6 | [6 empty] | Subject to change without notice
Printed in the United States
WA470-8
DESCRIPTION |  | SALES UNIT | CONSIGNMENT | LEAD | FLEX | INDIV. | LIST PRICE
|  | CODE | ELIGIBILITY | TIME | CODE | ORDER | US DOLLAR
OPTIONAL EQUIPMENT
S1 = Mandatory, only 1 sales code can be selected
N1 = Optional, only 1 sales code can be selected
NN = Optional, select sales codes as required
ADDITIONAL GUARDING (FOB Ooltewah, TN) (NN)
Guarding provides protection for key machine components when working in waste, scrap, demolition or other harsh applications
RECOMMENDED BASE MACHINE OPTIONS
Limited-slip differential, front & rear (ILOS) |  | 6WF93-WFAA | YES |  | A | Z | 8540
Engine pre-cleaner, centrifugal, Turbo II |  | 6WL48T-D | YES | Contact CSC | C | A | 720
Articulation Guard* |  | WA470-8WHAOSS | NO | 8 Weeks | X | Z | 2758
Axle Seal Guards (4)* |  | WA470-8WHBOSS | NO | 8 Weeks | X | Z | 4741
Beacon Light with 2 additional Rear Lights* |  | WA470-8WHCOSS | NO | 8 Weeks | X | Z | 3350
Lift Cylinder Hose Guards (Wraps)(4)* |  | WA470-8WHDOSS | NO | 8 Weeks | X | Z | 1159
Bucket Cylinder Guard Standard* |  | WA470-8WHEOSS | NO | 8 Weeks | X | Z | 2098
Bucket Cylinder Guard High Lift* |  | WA470-8WHLEOSS | NO | 8 Weeks | X | Z | 2214
Cooling Screens (3) and Door Seals* |  | WA470-8WHHOSS | NO | 8 Weeks | X | Z | 6069
Front Frame Under Guards * |  | WA470-8WHLOSS | NO | 8 Weeks | X | Z | 5611
Front Light Guards (2)* |  | WA470-8WHMOSS | NO | 8 Weeks | X | Z | 1255
Front Window Guard* |  | WA470-8WHNOSS | NO | 8 Weeks | X | Z | 3804
Fuel Tank Guard* |  | WA470-8WHPOSS | NO | 8 Weeks | X | Z | 5338
Air Intake Guard (Ships loose in the cab)* |  | WA470-8WHQOSS | NO | 8 Weeks | X | Z | 590
Refer to KMN2016001 for air intake guard installation information if OEM fenders will be locally removed
OSS Air Intake Guard will ship loose with the machine
Rear Frame Under Guard(Trans)* |  | WA470-8WHSOSS | NO | 8 Weeks | X | Z | 3848
Rear Light Guard (2)* |  | WA470-8WHTOSS | NO | 8 Weeks | X | Z | 958
Guard Handling Charge* |  | WA470-8WHZOSS | NO | NA | X | Z | 5084
*NOTE: Guard handling charge must be ordered once with one or more of the Guarding Options
FIELD INSTALLED ATTACHMENTS (NN)
Hydraulic Adapter Kit Piping, for add on to 2-spool, |  | 7WB61G-D | NO | 6 Weeks | X | C | 3396
includes piping and 3rd lever
Hydraulic Adapter Kit Valve, 3rd spool valve, add-on |  | 7WB63-L | NO | 6 Weeks | X | C | 1591
to 2 spool machine (stacked assembly)
Note: Both 7WB61G-D and 7WB63-L must be ordered when field installing the 3rd spool valve on a 3-lever machine.
Note: Not available for High Lift configuration.
Hydraulic Adapter Kit Piping, for add on to 2-spool, |  | 7WB61L-C | NO | 6 Weeks | X | C | 1061
includes piping only (no 3rd lever included)
Lever and Piping, Multi-function Monolever (MFML) |  | 7WB61K-C | NO | 6 Weeks | X | C | 4775
for converstion from 2-spool, 2-lever to 3-spool, MFML
Note: 7WB61K-C only converts from a multi-lever pattern to a single lever pattern.
KOMTRAX Orbcomm field kit |  | 6WP11ORA-A | NO |  | X | A | 870
Note: KOMTRAX Orbcomm field kit (6WP11ORA-A) is a satallite based system which replaces the standard cellular based system.
It is intended for machines operating in remote areas with confirmed, no cellular communication to the machine.
Engine Oil and Coolant Heater Kit |  | 7WB79A-B | NO | Contact CSC | X | C | 1681
Kit includes two heating elements to be installed into the engine for increased cold start performance.
Note: Engine Oil and Coolant Heater Kit can only be installed on machines with serial number A49208 and above or 100073 and up.
EFFECTIVE NOVEMBER 15, 2018 | [6 empty] | WA470-8
Subject to change without notice | [6 empty] | Page 7
Printed in the United States
WA470-8
DESCRIPTION |  | SALES UNIT | CONSIGNMENT | LEAD | FLEX | INDIV. | LIST PRICE
|  | CODE | ELIGIBILITY | TIME | CODE | ORDER | US DOLLAR
OPTIONAL EQUIPMENT
S1 = Mandatory, only 1 sales code can be selected
N1 = Optional, only 1 sales code can be selected
NN = Optional, select sales codes as required
NOTE: ATTACHMENTS SHIPPED LOOSE
Articulation Guard* |  | WA470-8WHA | NO | 8 Weeks | X | A | 1250
Axle Seal Guards (4)* |  | WA470-8WHB | NO | 8 Weeks | X | A | 3401
Beacon Light with 2 additional Rear Lights* |  | WA470-8WHC | NO | 8 Weeks | X | A | 3015
Lift Cylinder Hose Guards (Wraps)(4)* |  | WA470-8WHD | NO | 8 Weeks | X | A | 656
Bucket Cylinder Guard Standard* |  | WA470-8WHE | NO | 8 Weeks | X | A | 1260
Bucket Cylinder Guard High Lift* |  | WA470-8WHLE | NO | 8 Weeks | X | A | 1377
Cooling Screens (3) and Door Seals* |  | WA470-8WHH | NO | 8 Weeks | X | A | 4562
Front Frame Under Guards * |  | WA470-8WHL | NO | 8 Weeks | X | A | 3601
Front Light Guards (2)* |  | WA470-8WHM | NO | 8 Weeks | X | A | 920
Front Window Guard* |  | WA470-8WHN | NO | 8 Weeks | X | A | 3301
Fuel Tank Guard* |  | WA470-8WHP | NO | 8 Weeks | X | A | 3997
Air Intake Guard (If OEM Fenders are Removed)* |  | WA470-8WHQ | NO | 8 Weeks | X | A | 590
Rear Frame Under Guard(Trans)* |  | WA470-8WHS | NO | 8 Weeks | X | A | 2341
Rear Light Guard (2)* |  | WA470-8WHT | NO | 8 Weeks | X | A | 790
*NOTE: Attachments shipped loose
KOMATSU ADVANTAGE EXTENDED COVERAGE is available for this machine.
For other coverage options and current price quotations visit the ADVANTAGE Extended Coverage location on
Komatsu America International Extranet web site at;
https://www.komatsuamerica.net/
WA470-8 | [6 empty] | EFFECTIVE NOVEMBER 15, 2018
Page 8 | [6 empty] | Subject to change without notice
Printed in the United States
Field Installed Attachments are not eligible for consignment. The kits arrive separately from the machine and should not be installed on a consignment machine without approval from KAC.

## ALLIED
WA470-8
ALLIED MANUFACTURERS' ATTACHMENTS
ALLIED ATTACHMENTS ARE NOT AVAILABLE FOR CONSIGNMENT
WARRANTY FOR ALLIED ATTACHMENTS IS PROVIDED BY THE INDIVIDUAL ATTACHMENT MANUFATURER
ATTACHMENT | SALES | CONSIGNMENT |  | LEAD | FOB | LIST | PROJECTED
NAME | CODE | ELIGIBILITY | REMARKS | TIME | POINT | PRICE | AVAILABILITY
QUICK COUPLER AND COUPLER ATTACHMENTS - JRB - FIELD INSTALLED
QUICK COUPLER HYDRAULIC KIT - JRB - FIELD INSTALLED - (NN)
Hydraulic Kit for Coupler | 91T1720 | NA | Required to operate coupler. | 4 Weeks | Akron, OH | 1551
Includes cab switches, harness, solenoid valve,
connecting hoses and fittings.
Third Function Jumper Hose Kit | 91T0062 | NA | Includes jumper blocks to connect factory 3rd spool | 4 Weeks | Akron, OH | 669
hyd hoses to coupler. Required if JRB coupler is
ordered and loader has 3rd spool hydraulics.
QUICK COUPLER - JRB- FIELD INSTALLED - (N1)
Hydraulic Quick Coupler (700HV) | 90A0549 | NA | Connects to boom arm & bucket link with existing | 4 Weeks | Akron, OH | 8688
Picks up JRB profile attachments |  |  | wheel loader pins which are not included with coupler.
Requires hydraulic kit and 3rd function kit if required for 3 Spool.
COUPLER BUCKETS - JRB - FIELD INSTALLED - (NN)
General Purpose QC Bucket | 4WD039JRB1 | NA | Includes bolt on cutting edges. | 4 Weeks | Akron, OH | 16340
5.0 cy yd w/edge
Multi Purpose QC Bucket | 4WD033JRB3 | NA | Includes bolt on cutting edges. | 4 Weeks | Akron, OH | 29504
4.25 cy yd w/edge |  |  | Requires 3rd spool hydraulics
COUPLER FORK - JRB - FIELD INSTALLED - (NN)
Construction Forks QC | 4WG33 | NA | Construction fork, complete with tines and carriage. | 4 Weeks | Akron, OH | 15346
72 inch tines, 106 inch carriage
MISC - JRB - FIELD INSTALLED - (NN)
Extendable Boom QC | 4WG02-A | NA | 2 section boom, full extension 12' 0" | 6 Weeks | Akron, OH | 11893
NOTE:
PLEASE SUPPLY SHIP TO ADDRESSES FOR NON-FACTORY INSTALLED JRB ATTACHMENTS WHEN PLACING ORDER.
For installation assistance, warranty or technical support contact:
JRB Corporation | TEL: 330-734-3000 |  | FAX: 330-734-3019
AUTO LUBE SYSTEM - GRACO - FIELD INSTALLED - (N1)
G3 Auto Lube Systen | WA470-8LUB | NA | Auto lube system with G3 pump/reservoir | 2 weeks | Anoka, MN | 8230.03
& GLC 2200 in cab controller
Field installed kit
NOTE:
PLEASE SUPPLY SHIP TO ADDRESSES FOR NON-FACTORY INSTALLED GRACO AUTO LUBE SYSTEM WHEN PLACING ORDER.
For installation assistance, warranty or technical support contact:
GRACO INC. | TEL: (800) 533-9655 x4 |  | FAX: (800) 533-9656
WA470-8 | [5 empty] | EFFECTIVE NOVEMBER 15, 2018
Page 7 | [5 empty] | Subject to change without notice
Printed in the United States
WA470-8
ALLIED MANUFACTURERS' ATTACHMENTS
ALLIED ATTACHMENTS ARE NOT AVAILABLE FOR CONSIGNMENT
WARRANTY FOR ALLIED ATTACHMENTS IS PROVIDED BY THE INDIVIDUAL ATTACHMENT MANUFATURER
ATTACHMENT | SALES | CONSIGNMENT |  | LEAD | FOB | LIST
NAME | CODE | ELIGIBILITY | REMARKS | TIME | POINT | PRICE
QUICK COUPLER AND COUPLER ATTACHMENTS - JRB - FIELD INSTALLED
QUICK COUPLER HYDRAULIC KIT - JRB - OSS INSTALLED - (NN)
Hydraulic Kit for Coupler | 91T1720OSS | YES-CSC | Required to operate coupler. | 4 Weeks | KAC | 2720
|  |  | Includes cab switches, harness, solenoid valve, |  | Stockyard
connecting hoses and fittings.
Third Function Jumper Hose Kit | 91T0062OSS | YES-CSC | Includes jumper blocks to connect factory 3rd spool | 4 Weeks | KAC | 915
|  |  | hyd hoses to coupler. Required if JRB coupler is |  | Stockyard
ordered and loader has 3rd spool hydraulics.
QUICK COUPLER - JRB - OSS INSTALLED - (N1)
Hydraulic Quick Coupler (700HV) | 90A0549OSS | YES-CSC | Connects to boom arm & bucket link with existing | 4 Weeks | KAC | 10027
Picks up JRB profile attachments |  |  | wheel loader pins which are not included with coupler. |  | Stockyard
Requires hydraulic kit and / or 3rd function jumper hoses if required.
COUPLER BUCKETS - JRB - OSS INSTALLED - (N1)
General Purpose QC Bucket* | 4WD039JRB1OSS | YES-CSC | Includes bolt on cutting edges. | 4 Weeks | Newberry, SC | 18011
5.0 cy yd w/edge
Multi Purpose QC Bucket* | 4WD033JRB3OSS | YES-CSC | Includes bolt on cutting edges. | 4 Weeks | Newberry, SC | 32422
4.25 cy yd w/edge |  |  | Requires 3rd spool hydraulics
* Coupler bucket OSS installation available for Newberry, SC sourced machines only
AUTO LUBE SYSTEM - GRACO - OSS INSTALLED - (N1)
G3 Auto Lube Systen | WA470-8LUBOSS | NO | Auto lube system with G3 pump/reservoir | Contact | See | 15550.9
|  |  | & GLC 2200 in cab controller | Customer | Note 1
|  |  | OSS Installed | Support
NOTE 1: OSS Auto Lube System installation FOB Keen stock yard or NMO
WA470-8 | [5 empty] | EFFECTIVE NOVEMBER 15, 2018
Page 8 | [5 empty] | Subject to change without notice
Printed in the United States
Field Installed Attachments are not eligible for consignment. The kits arrive separately from the machine and should not be installed on a consignment machine without approval from KAC.