## D51-24
KOMATSU | [7 empty] | D51-24
D51-24 CRAWLER TRACTOR
F.O.B. U.S. STOCKING AREA
(CE) CONSTRUCTION EQUIPMENT
Standard Equipment for Base Machine |  |  |  | Operator environment:
Cab: integrated ROPS (ISO 3471) & FOPS with front, rear and
Engine and related items: |  |  |  | door wipers, 3 front and 2 rear work lights
Engine, KOMATSU SAA4D107E-7, 4.5 L displacement |  |  |  | Auto climate control air conditioner: with heater, defroster & pressurizer
direct injection, Komatsu water-cooled variable geometry turbocharged, aftercooled, |  |  |  | Radio, AM/FM with auxiliary jack
EPA Tier 4 Final emission certified, diesel |  |  |  | Foot rests, high mounted
Net HP: 131HP (98kW) 2200 RPM (ISO9249 / SAE J1349), Fan at min speed |  |  |  | Seat: air -suspension type, cloth, fully adjustable, low-
Net HP: 122HP (91kW) 2200 RPM (ISO9249 / SAE J1349), Fan at max speed |  |  |  | back , head rest, fabric material, heated,
Gross HP: 133 HP (99kW) 2200 RPM (SAE J1995) |  |  |  | 3" retractable seat belt with indicator light
KDOC - After-Treatment Assembly |  |  |  | Monitor: multi-function, 7 inch, high-resolution, color
Selective Catalytic Reduction (SCR) and Diesel Exhaust Fluid (DEF) |  |  |  | Economy/Power Working mode selection;
with heated thermostatically controlled DEF lines, pump and tank |  |  |  | EMMS (Equipment Management Monitoring
Large-capacity rear mounted cooling system (side by side coolers) |  |  |  | System) including system monitoring with self
Air cleaner, double element type |  |  |  | diagnostics, a maintenance reminder and fault code
Above hood air intake pipe with centrifugal pre-cleaner |  |  |  | memory storage, DEF level gauge, operator ID, and Auto-idle shutdown
Grid heater - starting aid in cold weather |  |  |  | Rear view monitoring system for ROPS CAB
Fan, reversible, electronic control, hydraulically driven, |  |  |  | Electronic fuel throttle control dial
Exhaust pipe - Elbow - with guard |  |  |  | Accessory outlet (12V - 12A)
Automatic deaeration for fuel line |  |  |  | Cup holder
Poor fuel (contamination) arrangement (10 micron fuel pre-filter w/ |  |  |  | Rear view Mirror, Convex
water separator and 2 micron dual element primary) |  |  |  | Horn, electric
Strainer, fuel tank fill |  |  |  | Provision for CAB screens and sweep installation (CAB only)
Rear gas strut assisted swing open radiator guard |  |  |  | Lunch Box Holder
Reservoir tank, radiator with level gauge |  |  |  | Cigarette Lighter (24V)
Ashtray
Electrical System:
Alternator, 85 Ampere (24V) |  |  |  | Hydraulics and controls:
Back-up alarm |  |  |  | Hydraulics for PAT dozer blade
Engine shutdown secondary switch |  |  |  | Electronic Proportional Control (EPC) blade hydraulics with accumulator
Sealed electrical harness connectors |  |  |  | Electronic blade float function
Batteries, Large capacity 2 x 12V, 184Ah |  |  |  | O-ring face seal hydraulic connections
Starter, 5.5 kW (24V)
Battery master disconnect switch
Special arrangements:
High altitude arrangement (no fuel adjustment to 3000 m (9,843 ft))
Power Train and Steering Controls: |  |  |  | North American ambient temp arrangement,
Electronically controlled HST dual mode - (Customizable Quick shift - |  |  |  | -20°C (-4°F) through +50°C (+122°F) at Sea Level
3 speed / Variable -20 speed) settings |  |  |  | OSHA Arrangement
Operator Customizeable Reverse speed presets
Palm Command Control System (PCCS) - electric over
hydraulic transmission and implement control |  |  |  | Vandalism protection:
Track counter rotation |  |  |  | Filler cap and cover locks
One-Pedal Design (Decelerator/Brake Pedal)
Other Standard Equipment:
Undercarriage: |  |  |  | Marks and plates, for USA and Puerto Rico
PLUS* rotating bushing long life track link assembly |  |  |  | KOMTRAX , level 5
Self adjusting Idler support with recoil spring |  |  |  | Paint, Komatsu standard
Track frames, with 2 carrier rollers and single and double flange rollers |  |  |  | Grease gun holder (grease gun NOT included)
Track on ground - 2745 mm (9'0") |  |  |  | Shovel holder (shovel NOT included)
Track roller guards, end and center sections (PLUS) |  |  |  | Parts book and O&M Manual
Sprockets, segmented
Track shoe assemblies:
D51EX-24: 22" (560 mm) single grouser shoes (PLUS)
D51PX-24: 28" (710 mm) single grouser shoes (PLUS)
Guards and covers: |  |  |  | **DOZER ASSEMBLY and
Crankcase guard and under guard and front pull hook |  |  |  | REAR MOUNTED EQUIPMENT
Engine hood and side panels (6mm plate steel) with locks |  |  |  | are not included. Select from options below.
Sprocket inner guard
***Cellular modem supporting Topcon ® Sitelink 3D service
(setup & connectivity charges additional)
EFFECTIVE NOVEMBER 15, 2018, REVISED JANUARY 10, 2019
Subject to change without notice | [7 empty] | Page 1
Printed in the United States
D51-24
CONSIGNMENT ELIGIBILITY:
SP = | In an existing spec pattern
YES = | Eligible for consignment (option may or may not need to be removed if machine is moved)
YES-CSC= | Eligible for consignment - DB MUST remove items and be invoiced for them if machine is moved
NO = | Not eligible for consignment - Build to order machine - Invoiced in 90 days
N/A = | Not Applicable
FLEX CODE DESCRIPTION:
A = | At Order timing - No Changes |  | C = | 3 Days before completion
B = | 2 Weeks before expected ship date |  | X = | At Order Timing - Must Take if Ordered
INDIVIDUAL ORDER:
Z= | Factory Install Only |  | C = | Available Loose. May require combination w/ other options
A = | Factory Install or Loose |  | L = | Available but may cause long lead time - Contact CSC
B = | Available Loose |  | K = | Factory Install or Loose with Komatsu Approval for machine completion
(May require replacement parts)
DESCRIPTION |  | SALES UNIT |  | CONSIGNMENT | LEAD | FLEX | INDIV. | LIST PRICE
|  | CODE |  | ELIGIBILITY | TIME | CODE | ORDER | US DOLLAR
BASE MACHINE
D51EX-24 BASE MACHINE |  | D51EX-24 | [5 empty] | 245058
D51PX-24 BASE MACHINE |  | D51PX-24 | [5 empty] | 255290
EFFECTIVE NOVEMBER 15, 2018, REVISED JANUARY 10, 2019
Page 2 | [7 empty] | Subject to change without notice
Printed in the United States
D51-24
DESCRIPTION |  | SALES UNIT |  | CONSIGNMENT | LEAD | FLEX | INDIV. | LIST PRICE
|  | CODE |  | ELIGIBILITY | TIME | CODE | ORDER | US DOLLAR
SPEC ARRANGEMENTS EX
SPEC ARRANGEMENT A
D51EX-24 BASE MACHINE
D51EX-24 BASE MACHINE |  | D51EX-24 | [5 empty] | 245058
22" (560 mm) single grouser shoes (PLUS) |  | 2CX17P56SA | [5 empty] | IN BASE
* PAT dozer assembly, 10' (3045mm) wide (EX) |  | 4CA49Z | [5 empty] | 26411
* Track roller guards, end and center sections (PLUS) * |  | 2CV02R | [5 empty] | IN BASE
* Hitch * |  | 4CC01-DFAA | [5 empty] | 464
* Only items that can be changed within spec arrangements *
SPEC ARRANGEMENTS PX
SPEC ARRANGEMENT A
D51PX-24 BASE MACHINE
D51PX-24 BASE MACHINE |  | D51PX-24 | [5 empty] | 255290
28" (710 mm) single grouser shoes (PLUS) |  | 2CX17P71SA | [5 empty] | IN BASE
*PAT dozer assembly, high capacity, 11' (3350mm) wide (PX)* |  | 4CAA32Z | [5 empty] | 27270
*Track roller guards, end and center sections (PLUS) * |  | 2CV02R | [5 empty] | IN BASE
* Hitch * |  | 4CC01-DFAA | [5 empty] | 464
* Only items that can be changed within spec arrangements *
EFFECTIVE NOVEMBER 15, 2018, REVISED JANUARY 10, 2019
Subject to change without notice | [7 empty] | Page 3
Printed in the United States
D51-24
DESCRIPTION |  | SALES UNIT |  | CONSIGNMENT | LEAD | FLEX | INDIV. | LIST PRICE
|  | CODE |  | ELIGIBILITY | TIME | CODE | ORDER | US DOLLAR
OPTIONAL EQUIPMENT
S1 = Mandatory, only 1 sales code can be selected
N1 = Optional, only 1 sales code can be selected
NN = Optional, select sales codes as required
TRACK SHOE ASSEMBLY, SINGLE GROUSER, MODERATE SERVICE (S1)
D51EX-24 with PLUS
22" (560 mm) single grouser shoes (PLUS) |  | 2CX17P56SA |  | SP |  | A | Z | IN BASE
D51PX-24 with PLUS
28" (710 mm) single grouser shoes (PLUS) |  | 2CX17P71SA |  | SP |  | A | Z | IN BASE
TRACK ROLLER GUARDS (S1)
D51EX / D51PX*
Track roller guards, end and center sections (PLUS) |  | 2CV02R |  | SP |  | B | Z | IN BASE
Track roller guards, segmented full length (ILOS) (PLUS) |  | 2CV03R |  | YES | Contact CSC | B | Z | 2318
* EX and PX use same track frame so track roller guards are the same
** Only Available on EX Models
DOZER ASSEMBLY (S1)
D51EX-24
PAT dozer assembly, 10' (3045mm) wide (EX) |  | 4CA43Z-DBEA |  | YES |  | A | K | 26411
PAT dozer assembly, 10' (3045mm) wide (EX) |  | 4CA49Z |  | SP | Contact CSC | A | K | 26411
PAT dozer assembly, 11' (3350mm) wide (EX) |  | 4CA50Z | [5 empty] | 27270
D51PX-24
PAT dozer assembly, high capacity, 11' (3350mm) wide (PX) |  | 4CAA32Z |  | SP |  | A | K | 27270
Note: Dozer assemblies include adjustable pitch
REAR EQUIPMENT 1 (N1)
D51EX/D51PX-24
Hitch (NOT compatible with Ripper (4CD01-S) installed) |  | 4CC01-DFAA |  | YES |  | B | K | 464
Drawbar, ILOS, (NOT compatible with Ripper (4CD01-S) installed) |  | 4CC02-DFCA |  | YES |  |  |  | 1681
Ripper, three shank, parallel link with cylinders and shanks (EX Only) |  | 4CD01-S |  | YES | Contact CSC | B | A | 20873
*NOTE: Ripper installation on PX models requires approved SEST.
*NOTE: Requires Rear hydraulics (4CD91)
*NOTE: Selection of ripper removes standard hitch.
REAR EQUIPMENT 1.1 (NN)
Rear hydraulIcs for Level 1 wInch and rIpper (EX/PX) (five spool) |  | 4CD91 |  | YES |  | A | Z | 3295
FIELD INSTALLATION ATTCHMENTS (NN)
These kits arrive separately from the machine and should not be installed on a consignment machine without approval from KAC.
D51EX / D51PX-24
Rear hydraulIcs for Level 1 wInch and rIpper (EX/PX) (five spool) |  | 7CB71A-D |  | N/A | Contact CSC |  | C | 3110
GUARDING PACKAGE FOR ROPS CAB (NN)
SHIPPED LOOSE:
Front Sweeps |  | 6CB65-K |  | N/A | Contact CSC |  | C | 6786
Rear screen (bolt-on and door swings open for cleaning) |  | 6CB67C-BDS |  | N/A | 2 Weeks |  | C | 3089
Side screens (Bolt-On, LH and RH, swings open for cleaning) |  | 6CB68C-K |  | N/A | 2 Weeks |  | C | 2627
Rear A/C guard (bolts to front sweep and cab roof) |  | 6CB72-B |  | N/A | 2 Weeks |  | C | 1806
Note 1: Sweeps are only common to D51-24 and D51i-24.
Note 2: Side screens, rear screen and A/C guard are common with D37/D39-24, D51-24 and D61-24.
Note 3: Side screens need to installed with rear screen to properly utilize the forestry style latch.
Note: All guarding is F.O.B. Chattanooga TN. See Komatsu Parts and Service News for installation instructions.
The D51-24 uses thick steel plate tanks so tank guards are not required.
Important: Machines equipped with rear winch require rear screen.
KOMTRAX Orbcomm field kit |  | 7CB57B-B |  | N/A | Contact CSC | X | B | 928
NOTE: This satellite based system is to replace the standard cellular based system. It is intended for machines operating
in remote areas with confirmed, no cellular communication to a machine.
EFFECTIVE NOVEMBER 15, 2018, REVISED JANUARY 10, 2019
Page 4 | [7 empty] | Subject to change without notice
Printed in the United States

## ALLIED
ALLIED MANUFACTURERS' ATTACHMENTS |  |  |  |  | D51-24
******** Field Installation ********
Attachments are shipped separate from machines - Distributors provides installation
ATTACHMENT NAME |  | SALES | CONSIGNMENT | FOB | KAC
|  | CODE | ELIGIBILITY | POINT | LIST
WINCH - ALLIED SYSTEMS
Model H5CT Hydraulic Winch |  | D51-08-A1711 | NA | Sherwood, OR | 42905
Requires base tractor equipped with Rear Hydraulics (4CD91)
or Rear Hydraulic Kit for Field Install (7CB71A-D)
Optional Equipment:
Fairlead, 4 roller |  | D51-08-A1702 | NA | Sherwood, OR | 9031
Fairlead, 3 roller |  | D51-08-A1705 | NA | Sherwood, OR | 7721
Extended Heavy Duty Drawbar |  | D51-08-A1703 | NA | Sherwood, OR | 4310
Integral Arch, 4 roller |  | D51-08-A1704 | NA | Sherwood, OR | 13451
H5CT Winch Specifications
Maximum line pull bare drum | 57,562 lbs
Maximum line speed bare drum | 55 ft/min
Maximum line speed full drum | 103 ft/min
Note:
Order Winch and related options directly
from Komatsu America Corp.
For warranty and technical support, contact:
ALLIED SYSTEMS COMPANY
2300 Oregon Street, Sherwood, Oregon, 97140, USA
TOPCON PLUG-AND-PLAY - Contact CSC
-Requires 1 each of the following:
• Plug-And-Play Kit |  | 1019324-01 | N/A | Carlisle, PA | 8833
-Supports following Topcon grade control system
types/sensors when using the GX-55 monitor:
•3D-MC2 •3D-GPS+ single/twin
•2D-Laser
-Estimated 8 man-hr installation time, welding/painting required.
-Contents include:
•Center blade mast mount & t-post •Hood junction box
•Roof radio antenna mount •Wiring harnesses
•Cab receiver/controller bracket •Cab monitor bracket
• Installation And/Or Checkout Labor
-Installation labor & functionality check: Purchase from
local Topcon dealer (~$2000, 100 mile travel limit)
-Functionality check only (distributor performs install):
Purchase from local Topcon dealer (~$500, 100 mile travel limit)
-Above are optional only if Komatsu distributor installer is trained
or has a trained Komatsu certified Technology Solutions Expert (TSE).
Note:
For warranty and technical support, contact: |  |  | Tel: 925-245-8300
Topcon Positioning Systems, Inc. |  |  | Fax: 925-245-8599
7400 National Drive Carlisle, PA 94550 |  |  | www.topconpositioning.com/dealer-locator
And/or your local Topcon distributor.
D51-24 |  |  |  |  | EFFECTIVE NOVEMBER 15, 2018, REVISED JANUARY 10, 2019
Page 5 |  |  |  |  | Subject to change without notice
Printed in the United States