## D39-24
KOMATSU | [6 empty] | D39-24
D39-24 CRAWLER TRACTOR
F.O.B. U.S. STOCKING AREA
(CE) CONSTRUCTION EQUIPMENT
Standard Equipment for Base Machine |  |  | Operator environment:
Cab: integrated ROPS (ISO 3471) & FOPS with front, rear and
Engine and related items: |  |  | door wipers, 3 front and 2 rear work lights
Engine, KOMATSU SAA4D95LE-7, 3.26 L displacement |  |  | Auto climate control air conditioner: with heater, defroster & pressurizer
direct injection, Komatsu variable flow turbocharged, aftercooled, |  |  | Radio, AM/FM with auxiliary jack
EPA Tier 4 Final emission certified, diesel |  |  | Foot rests, high mounted
Net HP: 105HP (79kW) 2200 RPM (ISO9249 / SAE J1349), Fan at min speed |  |  | Seat: air -suspension type, cloth, fully adjustable, low-
KDOC - After-Treatment Assembly |  |  | back , head rest, fabric material, heated,
Selective Catalytic Reduction (SCR) and Diesel Exhaust Fluid (DEF) |  |  | 3" retractable seat belt with indicator light
with heated thermostatically controlled DEF lines, pump and tank |  |  | Monitor: multi-function, 7 inch, high-resolution, color
Large-capacity rear mounted cooling system (side by side coolers) |  |  | E/P Working mode selection;
Air cleaner, double element type |  |  | EMMS (Equipment Management Monitoring
Above hood air intake pipe with centrifugal pre-cleaner |  |  | System) including system monitoring with self
Grid heater - starting aid in cold weather |  |  | diagnostics, a maintenance reminder and fault code
Fan, reversible, electronic control, hydraulic driven, Manual reversing |  |  | memory storage, DEF level gauge, operator ID, and Auto-idle shutdown
Exhaust pipe with guard |  |  | Rear view monitoring system for ROPS CAB
Automatic deaeration for fuel line |  |  | PCCS transmission and implement control
Poor fuel (contamination) arrangement ( 10 micron pre-filter w/ |  |  | Electronic fuel throttle control dial
water separator and 2 micron dual layer primary) |  |  | 12V Accessory outlets (2)
Strainer, fuel tank fill |  |  | Cup holder
Rear gas strut assisted swing open radiator mask |  |  | Rear view Mirror, Convex
Reservoir tank, radiator with level gauge |  |  | Horn, electric
Provision mount bosses for screen and sweep installation (CAB only)
Electric system: |  |  | Hydraulics and controls:
Alternator, 85 Ampere (24V) |  |  | Electronic Proportional Control (EPC) blade hydraulics with accumulator
Back-up alarm |  |  | Electronic blade float function
Engine shutdown secondary switch |  |  | O-ring face seal hydraulic connections
Sealed harness connectors
Batteries, 2 x 12V, 184Ah
Starter, 4.5 kW (24V)
Battery master disconnect switch
Special arrangements:
High altitude arrangement (no fuel adjustment to 2,300 m (7,545 ft))
North American ambient temp arrangement,
Power Train and Steering Controls |  |  | -20°C (-4°F) through +50°C (+122°F) at Sea Level
Electronically controlled HST dual mode (Customizable Quick shift - |  |  | OSHA Arrangement
3 speed / Variable -20 speed) settings
Palm Command Control (PCCS) with electronic control
Reverse speed presets |  |  | Vandalism protection:
Track counter rotation |  |  | Filler cap and cover locks
Combination brake / decel pedal
Other Standard Equipment:
Undercarriage: |  |  | Marks and plates, for USA and Puerto Rico
PLUS* rotating bushing long life assembly |  |  | KOMTRAX , level 5
Self adjusting Idler support with recoil spring |  |  | Paint, Komatsu standard
Track frames, with 1 carrier rollers |  |  | Grease gun holder (grease gun NOT included)
Track on ground - 2345 mm (7'8") |  |  | Shovel holder (shovel NOT included)
Track roller guards, ends and center |  |  | Parts book and O&M Manual
Track shoe assembly:
D39EX: 20" (510 mm) single grouser (PLUS)
D39PX: 25" (635 mm) single grouser (PLUS) |  |  | **DOZER ASSEMBLY and
Sprockets, segmented |  |  | REAR MOUNTED EQUIPMENT
are not included. Select from options below.
Guards and covers:
Crankcase guard and under guard and front pull hook
Engine hood and side panels with locks
(6mm plate steel)
Sprocket inner guard
EFFECTIVE NOVEMBER 15, 2018, REVISED JANUARY 10, 2019 | [6 empty] | D39-24
Subject to change without notice | [6 empty] | Page 1
Printed in the United States
D39-24
CONSIGNMENT ELIGIBILITY:
SP = In an existing spec pattern
YES = Eligible for consignment (option may or may not need to be removed if machine is moved)
YES-CSC= Eligible for consignment - DB MUST remove items and be invoiced for them if machine is moved
NO = Not eligible for consignment - Build to order machine - Invoiced in 90 days
N/A = Not Applicable
MANUFACTURING FLEX CODE LEAD TIME (Pending option availibility):
A = At Order timing - Changes require machine reallocation |  | B = 2 Weeks
X = At order timing - Must take if ordered |  | C = | 1 Week
INDIVIDUAL ORDER:
Z = Factory Install Only |  | C = | Available Loose. May require combination w/ other options
A = Factory Install or Loose |  | L = | Available but may cause long lead time - Contact CSC
B = Available Loose (May require replacement parts) |  | K = | Factory Install or Loose with Komatsu Approval for machine completion
DESCRIPTION | SALES UNIT |  | CONSIGNMENT | LEAD | FLEX | INDIV. | LIST PRICE
| CODE |  | ELIGIBILITY | TIME | CODE | ORDER | US DOLLAR
BASE MACHINE
D39EX-24 BASE MACHINE | D39EX-24 | [5 empty] | 184542
D39PX-24 BASE MACHINE | D39PX-24 | [5 empty] | 189974
EFFECTIVE NOVEMBER 15, 2018, REVISED JANUARY 10, 2019
Page 2 | [6 empty] | Subject to change without notice
Printed in the United States
D39-24
DESCRIPTION | SALES UNIT |  | CONSIGNMENT | LEAD | FLEX | INDIV. | LIST PRICE
| CODE |  | ELIGIBILITY | TIME | CODE | ORDER | US DOLLAR
SPEC ARRANGEMENT EX
SPEC ARRANGEMENT A - EX PAT BLADE | SPEC A
D39EX-24 BASE MACHINE | D39EX-24 | [5 empty] | 184542
20" (510 mm) single grouser shoes (PLUS) | 2BX17P51SB | [5 empty] | IN BASE
PAT dozer assembly (107 inch wide) (EX) | 4BA48Z-DTE | [5 empty] | 25097
* Track roller guards, end sections (PLUS) * | 2BV01R | [5 empty] | IN BASE
* Hitch * | 4BC01-DTA | [5 empty] | 532
* Only items that can be changed within spec arrangements *
SPEC ARRANGEMENT PX
SPEC ARRANGEMENT A - PX PAT BLADE | SPEC A
D39PX-24 BASE MACHINE | D39PX-24 | [5 empty] | 189974
25" (635 mm) single grouser shoes (PLUS) | 2BX17P63SB | [5 empty] | IN BASE
* PAT dozer assembly (117 inch wide)* | 4BA40Z-DTP | [5 empty] | 24148
* Track roller guards, end sections (PLUS) * | 2BV01R | [5 empty] | IN BASE
* Hitch * | 4BC01-DTA | [5 empty] | 532
SPEC ARRANGEMENT B - PX PAT BLADE | SPEC B
D39PX-24 BASE MACHINE | D39PX-24 | [5 empty] | 189974
27.5" (700 mm) single grouser shoes (PLUS) | 2BX17P70SB | [5 empty] | 1005
PAT dozer assembly, wide blade, 128" (3250mm) wide | 4BA48Z-DTP | [5 empty] | 24805
* Track roller guards, end sections (PLUS) * | 2BV01R | [5 empty] | IN BASE
* Rear hydraulics, ripper (5 spool) | 4BD81E | [5 empty] | 5448
Hitch for use with Rear Hydraulics, ripper (5 spool) | 7BB24A-C | [5 empty] | 80
* Only items that can be changed within spec arrangements *
Important: A D39PX-24 with 27.5 (700mm) inch shoes can be ordered without rear hydraulics but will have a 14 week lead time.
EFFECTIVE NOVEMBER 15, 2018, REVISED JANUARY 10, 2019
Subject to change without notice | [6 empty] | Page 3
Printed in the United States
D39-24
DESCRIPTION | SALES UNIT |  | CONSIGNMENT | LEAD | FLEX | INDIV. | LIST PRICE
| CODE |  | ELIGIBILITY | TIME | CODE | ORDER | US DOLLAR
OPTIONAL EQUIPMENT
S1 = Mandatory, only 1 sales code can be selected
N1 = Optional, only 1 sales code can be selected
NN = Optional, select sales codes as required
TRACK SHOE ASSEMBLY, SINGLE GROUSER, MODERATE SERVICE (S1)
D39EX
20" (510 mm) single grouser shoes (PLUS) | 2BX17P51SB |  | SP |  | A | Z | IN BASE
D39PX
25" (635 mm) single grouser shoes (PLUS) | 2BX17P63SB |  | SP |  | A | Z | IN BASE
27.5" (700 mm) single grouser shoes (PLUS) | 2BX17P70SB |  | SP |  | X | Z | 1005
TRACK ROLLER GUARDS(S1)
D39EX / D39PX*
Track roller guards, end sections (PLUS) | 2BV01R |  | SP |  | B | Z | IN BASE
Track roller guards, segmented full length (ILOS) (PLUS) | 2BV03R |  | YES | Contact CSC | B | Z | 1424
* EX and PX use same track frame so track roller guards are the same
** Only Available on EX Models
DOZER ASSEMBLY (S1)
D39EX-24
PAT dozer assembly, 107" (2710mm) wide | 4BA48Z-DTE |  | SP |  | A | K | 25097
D39PX-24
PAT dozer assembly, narrow blade, 117" (2980mm) wide * | 4BA40Z-DTP |  | SP |  | B | K | 24148
PAT dozer assembly, wide blade, 128" (3250mm) wide | 4BA48Z-DTP |  | SP |  | B | K | 24805
* Not compatable with 27.5 inch (700 mm) shoes
Note: Dozer assemblies include adjustable pitch
ROPS CANOPY EQUIPMENT (NN)
ROPS Canopy | 6BB21 |  | NO | Contact CSC | X | Z | -17500
Includes panel lock cover, rear view mirror and under seat heater
Vinyl Seat
Vinyl seat, low back with tilt and lumbar support | 2AD53H |  | NO | Contact CSC | A | Z | -264
Note: Requires 6BB21 (ROPS Canopy)
REAR EQUIPMENT 1 (N1)
D39EX/D39PX-24
Hitch | 4BC01-DTA |  | YES |  | B | K | 532
NOTE: cannot be used with Rear hydraulics (4BD81E)
Rear hydraulics, ripper (5 spool) | 4BD81E |  | YES |  | A | Z | 5448
REAR EQUIPMENT 1.1 (NN)
D39EX/D39PX-24
Hitch for use with Rear Hydraulics, ripper (5 spool) | 7BB24A-C |  | YES |  | B | K | 80
NOTE: Only compatible with Rear hydraulics (4BD81E).
NOT compatible with Ripper (4BD01-F) installed
REAR EQUIPMENT 2 (N1)
Ripper, three shank, parallel link | 4BD01-F |  | YES | Contact CSC | B | A | 14205
NOTE: Ripper installation on PX models requires approved SEST.
NOTE: Requires Rear hydraulics (4BD81E)
NOTE: Does not include Hitch for Rear Hyd (7BB24A-C)
when installed from the factory.
FIELD INSTALLATION ATTCHMENTS (NN)
These kits arrive separately from the machine and should not be installed on a consignment machine without approval from KAC.
D39EX / D39PX-24
Rear hydraulic kit for field install | 7BB15A-H |  | N/A | Contact CSC |  | C | 5448
GUARDING PACKAGE FOR ROPS CAB (NN)
SHIPPED LOOSE:
Front sweeps | 6BB65C-D |  | N/A | 2 Weeks |  | C | 5427
Rear screen (bolt-on and door swings open for cleaning) | 6CB67C-BDS |  | N/A | 2 Weeks |  | C | 3059
Side screens (Bolt-On, LH and RH, swings open for cleaning) | 6CB68C-K |  | N/A | 2 Weeks |  | C | 2601
Rear A/C guard (bolts to front sweep and cab roof)) | 6CB72-B |  | N/A | 2 Weeks |  | C | 1788
Note1: Sweeps are common with D37-24.
Note2: Side screens, rear screen and A/C guard are common with D37-24 and D61-24.
Note 3: Side screens need to installed with rear screen to properly utilize the forestry style latch.
Note: All guarding is F.O.B. Chattanooga TN. See Komatsu Parts and Service News for installation instructions.
The D39-24 uses thick steel plate tanks so tank guards are not required.
Important: Machines equipped with rear winch require rear screen.
KOMTRAX Orbcomm field kit | 7BB57B-A |  | N/A | Contact CSC | X | B | 950
NOTE: This satellite based system is to replace the standard cellular based system. It is intended for machines operating
in remote areas with confirmed, no cellular communication to a machine.
EFFECTIVE NOVEMBER 15, 2018, REVISED JANUARY 10, 2019
Page 4 | [6 empty] | Subject to change without notice
Printed in the United States

## Allied
ALLIED MANUFACTURERS' ATTACHMENTS | [5 empty] | D39-24
******** Field Installation ********
Attachments are shipped separate from machines - Distributors provides installation
ATTACHMENT NAME |  | SALES | CONSIGNMENT | REMARKS | FOB | KAC
|  | CODE | ELIGIBILITY |  | POINT | LIST
WINCH - ALLIED SYSTEMS
Model H4AT Hydraulic Winch |  | K39-08-A1722 | N/A |  | Sherwood, OR | 36175
Requires base tractor equipped with Rear Hydraulics, ripper (5 spool) (4BD81E)
or either Rear Hydraulic Kit for Field Install (7BB15A-H)
Optional Equipment:
Fairlead, four roller |  | K39-08-A1712 | N/A |  | Sherwood, OR | 5432
Drawbar |  | K39-08-A1711 | N/A |  | Sherwood, OR | 1397
Arch, 4 roller |  | K39-08-A1713 | N/A |  | Sherwood, OR | 7956
H4AT Winch Specifications
Maximum line pull bare drum | 39,650 lbs
Maximum line speed bare drum | 86 ft/min
Maximum line speed full drum | 151 ft/min
Note:
Order Winch and related options directly |  |  |  | Tel: 503-625-2560
from Komatsu America Corp. |  |  |  | Fax: 503-625-7269
For warranty and technical support, contact: |  |  |  | E-Mail: marketing@alliedsystems.com
ALLIED SYSTEMS COMPANY
2300 Oregon Street, Sherwood, Oregon, 97140, USA
REAR CAMERA - JRB
Rear View Camera Canopy Mount Kit |  | W12890250 | N/A |  | Ooltewah, TN | 2199
Requires ROPS Canopy (6BB21)
TOPCON PLUG-AND-PLAY - Contact CSC
-Requires 1 each of the following:
• Plug-And-Play Kit |  | 1013941-01 | N/A |  | Carlisle, PA | 9871
-Supports following Topcon grade control system
types/sensors when using the GX-55 monitor:
•3D-MC2 •3D-GPS+ single/twin
•2D-Laser
-Estimated 8 man-hr installation time, welding/painting required.
-Contents include:
•Center blade mast mount & t-post •Hood junction box
•Roof radio antenna mount •Wiring harnesses
•Cab receiver/controller bracket •Cab monitor bracket
• Installation And/Or Checkout Labor
-Installation labor & functionality check: Purchase from
local Topcon dealer (~$2000, 100 mile travel limit)
-Functionality check only (distributor performs install):
Purchase from local Topcon dealer (~$500, 100 mile travel limit)
-Above are optional only if Komatsu distributor installer is trained
or has a trained Komatsu certified Technology Solutions Expert (TSE).
Note:
For warranty and technical support, contact: |  |  |  | Tel: 925-245-8300
Topcon Positioning Systems, Inc. |  |  |  | Fax: 925-245-8599
7400 National Drive Carlisle, PA 94550 |  |  |  | www.topconpositioning.com/dealer-locator
And/or your local Topcon distributor.
D39-24 | [5 empty] | EFFECTIVE NOVEMBER 15, 2018, REVISED JANUARY 10, 2019
Page 7 | [5 empty] | Subject to change without notice
Printed in the United States