## WA380-8
KOMATSU | [6 empty] | WA380-8
WA380-8 WHEEL LOADER
F.O.B. U.S STOCKING AREA
(CE) CONSTRUCTION EQUIPMENT
Standard Equipment for Base Machine
Engine and related items: |  |  | Equipment Management Monitoring System (EMMS)
Air cleaner, dry-type, two stage, radial sealed |  |  | Monitor: Multi-fuction, 7 inch, LCD, color high-resolution
Engine shut-off system, electric with key |  |  | Warning Message System with Descriptions
Engine, Komatsu SAA6D107E-3, 6 cylinder, turbocharged, air to |  |  | Gauges
air after cooled, direct injection Tier 4 Final emissions certified, diesel |  |  | • Engine water temperature
Gross HP: 192 HP (143 kW) / 2100 RPM |  |  | • ECO
Net HP: 191 HP (142 kW) / 2100 RPM (ISO 9249 / SAEJ 1349) |  |  | • Fuel level
Exhaust pipe, curved |  |  | • Hydraulic oil temperature
Fan, auto-reversing, hydraulic-driven |  |  | • Speedometer / Tachometer
KDPF - After-Treatment Assembly Consisting of KDOC and KCSF |  |  | • Torque Converter Temperature
SCR - Selective Catalytic Reduction aftertreatment with |  |  | Pilot Lights
DEF/AdBlue tank and heated lines |  |  | • Auxiliary steering (opt.)
Komatsu Auto Idle Shutdown |  |  | • Auto Shift
Starting aid, intake manifold preheater |  |  | • Boom Positioner
Two mode engine power select system |  |  | • Brake oil pressure
Electrical system: |  |  | • Central warning
Alternator, 90 ampere, 24 volt |  |  | • Cooling fan reverse
Back-up alarm |  |  | • Directional indicator
Batteries, 2 x 12 volt (140 Ah) (1050 CCA) |  |  | • ECSS
Battery disconnect switch |  |  | • Engine oil pressure
Horn, electric |  |  | • Engine power mode
Lights |  |  | • Engine pre heater
• Back-up light, rear, LED |  |  | • Head lamp high beam
• Stop and tail, LED |  |  | • KDPF restriction indicator
• Turn signal, (2 front, 2 rear) with hazard switch |  |  | • Komtrax message
• Working lights, halogen (2 front, high low |  |  | • Parking brake warning
beam with indicator, fender mount, 2 rear grill mount |  |  | • Seat belt caution
• Working lights, halogen (2 front) |  |  | • Shift hold
outside of cab mount |  |  | • Steering oil pressure
Sealed DT electrical connectors |  |  | • Torque converter lock-up
Starting motor, 7.5kW direct electric, 24V |  |  | • Transmission speed range
Power Train and Controls: |  |  | • Turn signal
Differentials, conventional, inboard planetary |  |  | • Work equipment lock warning
Lock-up torque converter |  |  | Special arrangements:
Parking brake, wet multiple disc |  |  | Ambient Temperature Range, -20°C (-4°F)
Service brakes, hydraulic, wet multiple disc, |  |  | through +45°C (+113°F) at maximum standard elevation
axle by axle (inboard) |  |  | of 2,300 meters (7,546 ft.)
Transmission control, electric with kick-down switch |  |  | Other Standard Equipment:
Transmission, full power shift automatic, F4-R4 |  |  | Boom kick-out, automatic, in-cab adjustable
softshift, countershaft with four mode select system |  |  | Boom lift cylinders
Operator environment: |  |  | Boom, Standard
Cab, (ROPS/FOPS) (installed), includes; adjustable arm |  |  | Bucket tilt cylinder
rests, adjustable work equipment levers, cigarette lighter/ |  |  | Bucket positioner, automatic, in-cab adjustable
ashtray, dome light, electrically heated rear window, air |  |  | Centralized grease banks
conditioner / heater / defroster / pressurizer, floor mat, |  |  | Counterweight, standard and additional
front (intermittent) and rear wiper/washer, rearview mirrors |  |  | Electronically Controlled Suspension System (ECSS)
(2 outside, 2 inside), right hand and left hand door access |  |  | Fenders, full front & full rear
with steps and sunvisor |  |  | Hand rails, front, LH & RH
Hydraulic control, 2 spool (boom/bucket), 2 lever |  |  | KOMTRAX, Level 4
EPC fingertip control |  |  | Lifting eyes
Monitor, 7 inch, LCD, color |  |  | Provision for Quick Coupler
Radio, AM/FM with speakers and auxiliary jack |  |  | Rims for 23.5-25 tires (4 each)
Rear view monitor |  |  | Vandalism Protection:
Seat, heated air suspension type, reclining with armrests (fabric) |  |  | • Caplock & cover for fuel tank
Seat belt, 3" width, retractable |  |  | • Padlocks
Steering wheel, tiltable, telescopic |  |  | • Battery boxes
• Engine hood side panels & rear grill, lockable
• Hydraulic oil tank
• Radiator cap cover (bolted)
• Transmission oil filler cover
Voltage converters 2 - 12 V and 12 amp (total)
EFFECTIVE NOVEMBER 15, 2018 | [6 empty] | WA380-8
Subject to change without notice | [6 empty] | Page 1
Printed in the United States
WA380-8
CONSIGNMENT ELIGIBILITY:
SP = | In an existing spec pattern
YES = | Eligible for consignment (option may or may not need to be removed if machine is moved)
YES-CSC= | Eligible for consignment - DB MUST remove items and be invoiced for them if machine is moved
NO = | Not eligible for consignment - Build to order machine - Invoiced in 90 days
N/A = | Not Applicable
MANUFACTURING FLEX CODE LEAD TIME (Pending option availability):
A = | At order timing-Changes require machine reallocation |  | C = | 1 Week
B = | 2 Weeks |  | X = | At Order timing - Must take if ordered
INDIVIUDUAL ORDER:
Z= | Factory Install Only |  | C = | Available Loose. May require combination w/ other options
A = | Factory Install or Loose |  | L = | Available but may cause long lead time - Contact CSC
B = | Available Loose |  | K = | Factory Install or Loose with Komatsu Approval for
| (May require replacement parts) |  |  | machine completion
DESCRIPTION |  | SALES UNIT | CONSIGNMENT | LEAD | FLEX | INDIV. | LIST PRICE
|  | CODE | ELIGIBILITY | TIME | CODE | ORDER | US DOLLAR
BASE MACHINE
WA380-8 BASE MACHINE |  | WA380-8 |  |  |  |  | 322529
WA380-8 | [6 empty] | EFFECTIVE NOVEMBER 15, 2018
Page 2 | [6 empty] | Subject to change without notice
Printed in the United States
WA380-8
DESCRIPTION |  | SALES UNIT | CONSIGNMENT | LEAD | FLEX | INDIV. | LIST PRICE
|  | CODE | ELIGIBILITY | TIME | CODE | ORDER | US DOLLAR
SPEC ARRANGEMENTS
SPEC ARRANGEMENT A |  | SPEC A
ADDED TO BASE MACHINE |  | WA380-8 |  |  |  |  | 322529
Rims only for 23.5-25 tubeless tires |  | 2WW2325XZA |  |  |  |  | IN BASE
Boom, Standard |  | 4WA01-WLZA |  |  |  |  | IN BASE
2-spool valve, *2 lever control |  | 4WB00 |  |  |  |  | IN BASE
Counterweight, additional |  | 4WL01-X |  |  |  |  | IN BASE
Bucket Cylinder, Standard |  | 4WL80-WLZA |  |  |  |  | IN BASE
*Engine intake, standard |  | 6WL41-WLAA |  |  |  |  | IN BASE
*23.5-R25 XHA2 L3 Michelin |  | 2WW2325X3T |  |  |  |  | 28667
SPEC ARRANGEMENT B |  | SPEC B
ADDED TO BASE MACHINE |  | WA380-8 |  |  |  |  | 322529
Rims only for 23.5-25 tubeless tires |  | 2WW2325XZA |  |  |  |  | IN BASE
Boom, Standard |  | 4WA01-WLZA |  |  |  |  | IN BASE
Counterweight, additional |  | 4WL01-X |  |  |  |  | IN BASE
Bucket Cylinder, Standard |  | 4WL80-WLZA |  |  |  |  | IN BASE
*Engine intake, standard |  | 6WL41-WLAA |  |  |  |  | IN BASE
*23.5-R25 XHA2 L3 Michelin |  | 2WW2325X3T |  |  |  |  | 28667
3-spool valve, *3 lever control |  | 4WB01 |  |  |  |  | 7954
* Only items that can be changed within spec arrangements
SPECIAL ARRANGEMENT - Contact CSC
HIGHLIFT ARRANGEMENT
ADDED TO BASE MACHINE |  | WA380-8 |  |  |  |  | 322529
Rims only for 23.5-25 tubeless tires |  | 2WW2325XZA |  |  |  |  | IN BASE
2-spool valve, *2 lever control |  | 4WB00 |  |  |  |  | IN BASE
*Engine intake, standard |  | 6WL41-WLAA |  |  |  |  | IN BASE
*23.5-R25 XHA2 L3 Michelin |  | 2WW2325X3T |  |  |  |  | 28667
Boom for Highlift (ILOS) |  | 4WA02-WEHA |  |  |  |  | 8812
Counterweight for Highlift (ILOS) |  | 4WL02-Y |  |  |  |  | 1640
Bucket Cylinder, Highlift (ILOS) |  | 4WL83-WEHA |  |  |  |  | 498
NOTE: Highlift Arrangement with 3 Spool Function (4WB01) requires approved SEST.
NOTE: Hightlift Arrangement bucket is 4WD027ENBD Excavating 3.8 cu yd.
LOGGING ARRANGEMENT
ADDED TO BASE MACHINE |  | WA380-8 |  |  |  |  | 322529
Rims only for 23.5-25 tubeless tires |  | 2WW2325XZA |  |  |  |  | IN BASE
*2-spool valve, *2 lever control |  | 4WB00 |  |  |  |  | IN BASE
Boom, Standard |  | 4WA01-WLZA |  |  |  |  | IN BASE
*Engine intake, standard |  | 6WL41-WLAA |  |  |  |  | IN BASE
*23.5-R25 XHA2 L3 Michelin |  | 2WW2325X3T |  |  |  |  | 28667
Counterweight for Highlift / Logging (ILOS)* |  | 4WL02-Y |  |  |  |  | 1640
Logging/Fork Attachment bucket cylinder (ILOS) |  | 4WL81-T |  |  |  |  | 2035
* Only items that can be changed within spec arrangements
EFFECTIVE NOVEMBER 15, 2018 | [6 empty] | WA380-8
Subject to change without notice | [6 empty] | Page 3
Printed in the United States
WA380-8
DESCRIPTION |  | SALES UNIT | CONSIGNMENT | LEAD | FLEX | INDIV. | LIST PRICE
|  | CODE | ELIGIBILITY | TIME | CODE | ORDER | US DOLLAR
OPTIONAL EQUIPMENT
S1 = Mandatory, only 1 sales code can be selected
N1 = Optional, only 1 sales code can be selected
NN = Optional, select sales codes as required
RIMS ONLY (Set of 4) S1
Rims only for 23.5-25 tubeless tires |  | 2WW2325XZA | SP |  | X | Z | IN BASE
NOTE: When machine is ordered with Rims only, 2WW2325XZA, and tires are purchased and installed locally by the distributor / customer,
the tire valve stem assemblies are not included with the Rims. The valve stem assemblies are the responsibility of the distributor.
NOTE: When machine is ordered with Rims only, 2WW2325XZA, the DB should plan on receiving the unit with exposed metal rims.
The DB is responsible for removing the wheel loader from the transportation trailer and should expect to use crane(s) to accomplish this.
NOTE: Handling charge to ship with rims only is required (2WWLT).
BIAS / RADIAL TIRES / NO TIRES (S1)
BIAS PLY TIRES
23.5-25, 16PR, L3 Bridgestone / Firestone |  | 2WW2325YAT | YES-CSC | 6 Weeks | B | K | 14718
RADIAL TIRES
23.5-R25 XHA2 L3 Michelin |  | 2WW2325X3T | SP |  | B | K | 28667
23.5-R25 L3 Bridgestone |  | 2WW2325XAT | YES-CSC |  | B | K | 26061
23.5-R25 RB31 L3 Yokohama |  | 2WW2325R5T | NO |  | B | K | 24874
NOTE: Yokohama L3 (2WW2325R5T) only available on NMO produced machines.
Handling charge to ship with rims only* |  | 2WWLT | NO |  | X | Z | 5550
*Item must be selected when 2WW2325XZA is ordered and no tires are selected.
HYDRAULIC CONTROL LEVERS (N1)
Multifunction mono lever for hydraulic control (ILOS) |  | 2WN52 | YES |  | A | Z | 2311
• For 2 spool valve
Multifunction mono lever with Integrated 3rd Spool (ILOS) |  | 2WN53 | YES |  | A | Z | 2333
• For 3 spool valve
NOTE: When Multifunction mono lever for 2 spool (2WN52) is selected it is required that hydraulics for 2-spool valve (4WB00) is selected.
NOTE: When Multifunction mono lever for 3 spool (2WN53) is selected it is required that hydraulics for 3-spool valve (4WB01) is selected.
HYDRAULICS (S1)
2-Spool valve, 2 lever control, standard |  | 4WB00 | SP |  | A | Z | IN BASE
Hydraulic adapter kit (ILOS) |  | 4WB01 | SP |  | A | Z | 7954
• 3-spool valve
• Lever for third spool
• Piping for third spool
BOOM (S1)
Boom, Standard |  | 4WA01-WLZA | SP |  | A | Z | IN BASE
Boom for Highlift (ILOS) |  | 4WA02-WEHA | YES | Contact CSC | A | Z | 8812
NOTE: Highlift boom (4WA02-WEHA) cannot be used with Logging Cylinder (4WL81-T).
BUCKET CYLINDER (S1)
Bucket Cylinder, Standard |  | 4WL80-WLZA | SP |  | A | Z | IN BASE
Highlift bucket cylinder (ILOS) |  | 4WL83-WEHA | YES | Contact CSC | A | Z | 498
Logging/Fork Attachment bucket cylinder (ILOS) |  | 4WL81-T | NO | Contact CSC | X | Z | 2035
COUNTERWEIGHTS (S1)
Counterweight, additional |  | 4WL01-X | SP |  | A | Z | IN BASE
Counterweight for Highlift / Logging (ILOS)* |  | 4WL02-Y | YES | Contact CSC | A | Z | 1640
*Highlift/Logging counterweights are side mount type
ENGINE PROTECTION EQUIPMENT (S1)
Engine intake, standard |  | 6WL41-WLAA | SP |  | X | Z | IN BASE
Engine pre-cleaner, centrifugal, Turbo II |  | 6WL48T-EWLAA | YES |  | B | A | 663
WA380-8 | [6 empty] | EFFECTIVE NOVEMBER 15, 2018
Page 4 | [6 empty] | Subject to change without notice
Printed in the United States
WA380-8
DESCRIPTION |  | SALES UNIT | CONSIGNMENT | LEAD | FLEX | INDIV. | LIST PRICE
|  | CODE | ELIGIBILITY | TIME | CODE | ORDER | US DOLLAR
OPTIONAL EQUIPMENT
S1 = Mandatory, only 1 sales code can be selected
N1 = Optional, only 1 sales code can be selected
NN = Optional, select sales codes as required
PIN-ON BUCKETS (N1)
Excavating bucket, 3.8 yd3 (2.9 m3)* |  | 4WD027ENBD | YES -CSC | 8 Weeks | X | A | 14318
*NOTE: 3.8 yd3 bucket (4WD027ENBD) is also for use with HL boom arrangement.
General purpose, 4.3 yd3 (3.3 m3) |  | 4WD031SNBB | YES |  | B | A | 16361
NOTE: Stated capacity is for buckets with straight cutting edge
NOTE: Buckets above are not for use with JRB Quick Coupler
BUCKET ATTACHMENTS (N1)
Reversible cutting edge, bolt-on |  | 4WE11-F | YES |  | A | A | 1478
NOTE: Only Available with KAC Pin-on Bucket
NOTE: Not for JRB buckets
AUXILIARY STEERING (NN)
Auxiliary steering, electrical motor driven with indicator |  | 6WC02 | YES -CSC | Contact CSC | X | Z | 5326
AUXILIARY EQUIPMENT (NN)
Limited-slip differential, front & rear (ILOS) |  | 6WF93 | YES | Contact CSC | A | Z | 5455
Engine Oil and Coolant Heater |  | 6WG04-WLAA | NO | Contact CSC | X | Z | 2942
• Factory-installled. Adds two heating elements to engine and one to the transmission for increased cold start performance.
NOTE: Engine Oil and Coolant Heater, 6WG04-WLAA, only available on NMO-produced units.
ADDITIONAL GUARDING (FOB Ooltewah, TN) (NN)
Guarding provides protection for key machine components when working in waste, scrap, demolition or other harsh applications
RECOMMENDED BASE MACHINE OPTIONS
Limited-slip differential, front & rear (ILOS) |  | 6WF93 | YES | Contact CSC | A | Z | 5455
Engine pre-cleaner, centrifugal, Turbo II |  | 6WL48T-EWLAA | YES |  | B | A | 663
Axle Seal Guards (4)* |  | WA380-8WHBOSS | NO | 8 Weeks | X | Z | 4049
Beacon Light with 2 additional Rear Lights* |  | WA380-8WHCOSS | NO | 8 Weeks | X | Z | 3226
Boom Cylinder Hose Guards (Wraps)(4)* |  | WA380-8WHDOSS | NO | 8 Weeks | X | Z | 1071
Bucket Cylinder Guard Standard* |  | WA380-8WHEOSS | NO | 8 Weeks | X | Z | 1936
Bucket Cylinder Guard High Lift* |  | WA380-8WHLEOSS | NO | 8 Weeks | X | Z | 1994
Boom Cylinder Hose Guards (Plates)(2)* |  | WA380-8WHFOSS | NO | 8 Weeks | X | Z | 656
*NOTE: Front Frame Under Guards (WA380-8WHLOSS) must be ordered with Boom Cylinder Hose Guards (Plates)
Cooling Screens (3) Seals* |  | WA380-8WHHOSS | NO | 8 Weeks | X | Z | 5496
Front Frame Under Guards * |  | WA380-8WHLOSS | NO | 8 Weeks | X | Z | 4310
Front Light Guards (2)* |  | WA380-8WHMOSS | NO | 8 Weeks | X | Z | 1209
Front Window Guard* |  | WA380-8WHNOSS | NO | 8 Weeks | X | Z | 3663
Fuel Tank Guard* |  | WA380-8WHPOSS | NO | 8 Weeks | X | Z | 4697
Air Intake Guard (Ships loose in the cab)* |  | WA380-8WHQOSS | NO | 8 Weeks | X | Z | 528.6738
Refer to KMN2016022 for air intake guard installation information if OEM fenders will be locally removed
OSS Air Intake Guard will ship loose with the machine
Rear Frame Under Guard(Trans)* |  | WA380-8WHSOSS | NO | 8 Weeks | X | Z | 4951
Rear Light Guard (2)* |  | WA380-8WHTOSS | NO | 8 Weeks | X | Z | 662
Guard Handling Charge* |  | WA380-8WHZOSS | NO | NA | X | Z | 2760.9108
*NOTE: Guard handling charge must be ordered once with one or more of the Guarding Options
KOMATSU ADVANTAGE EXTENDED COVERAGE is available for this machine.
For other coverage options and current price quotations visit the ADVANTAGE Extended Coverage location on
Komatsu America International Extranet web site at;
https://www.komatsuamerica.net/
EFFECTIVE NOVEMBER 15, 2018 | [6 empty] | WA380-8
Subject to change without notice | [6 empty] | Page 5
Printed in the United States
WA380-8
DESCRIPTION |  | SALES UNIT | CONSIGNMENT | LEAD | FLEX | INDIV. | LIST PRICE
|  | CODE | ELIGIBILITY | TIME | CODE | ORDER | US DOLLAR
FIELD INSTALLED ATTACHMENTS
Hydraulic Adapter Kit Piping, for add on to 2-spool, |  | 7WB61G-C | NO | 6 Weeks | X | B | 3096
includes piping and 3rd lever
Hydraulic Adapter Kit Valve, 3rd spool valve, add-on to |  | 7WB63-K | NO | 6 Weeks | X | B | 1353
2 spool machine (stacked assembly)
Note: Both 7WB61G-C and 7WB63-K must be ordered when field installing the 3rd spool valve.
Note: Not available for High Lift configuration.
Note: Both 7WB61G-C and 7WB63-K are available FOB NMO only.
Multi-function Monolever Conversion kit |  | 7WB68-B | NO | 6 Weeks | X | B | 3714
Lever only, to change from multi-lever to MFML
KOMTRAX Orbcomm field kit |  | 6WP11ORA-AT | NO |  | X | A | 865
Note: KOMTRAX Orbcomm field kit (6WP11ORA-AT) is a satallite based system which replaces the standard cellular based system.
It is intended for machines operating in remote areas with confirmed, no cellular communication to the machine.
Engine Oil and Coolant Heater Kit |  | 7WB79A-A | NO | Contact CSC | X | C | 2732
Kit includes two heating elements for the engine and one for the transmission for increased cold start performance.
NOTE: Engine Oil and Coolant Heater Kit can only be installed on machines with serial number A74364 and above or 15081 and up.
FIELD INSTALLED GUARDING ATTACHMENTS (NN)
NOTE: ATTACHMENTS SHIPPED LOOSE
Axle Seal Guards (4)* |  | WA380-8WHB | NA | 8 Weeks | X | A | 2759
Beacon Light with 2 additional Rear Lights* |  | WA380-8WHC | NA | 8 Weeks | X | A | 2903
Boom Cylinder Hose Guards (Wraps)(4)* |  | WA380-8WHD | NA | 8 Weeks | X | A | 588
Bucket Cylinder Guard Standard* |  | WA380-8WHE | NA | 8 Weeks | X | A | 1291
Bucket Cylinder Guard High Lift* |  | WA380-8WHLE | NA | 8 Weeks | X | A | 1349
Boom Cylinder Hose Guards (Plates)(2)*1 |  | WA380-8WHF | NA | 8 Weeks | X | A | 414
Cooling Screens (3) Seals* |  | WA380-8WHH | NA | 8 Weeks | X | A | 4689
Front Frame Under Guards * |  | WA380-8WHL | NA | 8 Weeks | X | A | 3343
Front Light Guards (2)* |  | WA380-8WHM | NA | 8 Weeks | X | A | 886
Front Window Guard* |  | WA380-8WHN | NA | 8 Weeks | X | A | 3179
Fuel Tank Guard* |  | WA380-8WHP | NA | 8 Weeks | X | A | 3730
Air Intake Guard (If OEM Fenders are Removed)* |  | WA380-8WHQ | NA | 8 Weeks | X | A | 568
Rear Frame Under Guard(Trans)* |  | WA380-8WHS | NA | 8 Weeks | X | A | 3660
Rear Light Guard (2)* |  | WA380-8WHT | NA | 8 Weeks | X | A | 501
*NOTE: Attachments shipped loose
1NOTE: Boom Cylinder Hose Guards (Plates) WA380-8WHF requires Front Frame Under guards WA380-8WHL for installation
WA380-8 | [6 empty] | EFFECTIVE NOVEMBER 15, 2018
Page 6 | [6 empty] | Subject to change without notice
Printed in the United States
Field Installed Attachments are not eligible for consignment. The kits arrive separately from the machine and should not be installed on a consignment machine without approval from KAC.

## ALLIED
WA380-8
ALLIED MANUFACTURERS' ATTACHMENTS
ATTACHMENT | SALES | CONSIGNMENT |  | LEAD | FOB | LIST | PROJECTED
NAME | CODE | ELIGIBILITY | REMARKS | TIME | POINT | PRICE | AVAILABILITY
HYDRAULIC COUPLER AND COUPLER ATTACHMENTS - JRB - FIELD INSTALLED
QUICK COUPLER HYD KIT - JRB - FIELD INSTALLED - (NN)
Hydraulic Kit for Coupler | 91T1941 | NA | Required to operate coupler. | 4 weeks | Akron, OH | 2077
Includes cab switches, harness, solenoid valve,
connecting hoses and fittings.
Third Function Jumper Hose Kit | 91T0062 | NA | Includes jumper blocks to connect factory 3rd spool | 4 weeks | Akron, OH | 645
hyd hoses to coupler. Required if JRB coupler is
ordered and loader has 3rd spool hydraulics.
QUICK COUPLERS - JRB - FIELD INSTALLED - (N1)
Hydraulic Quick Coupler (600HV) | 4WC03-E | NA | Connects to boom arm & bucket link with existing | 3 weeks | Akron, OH | 6883
Picks up JRB profile attachments |  |  | wheel loader pins which are not ncluded with coupler.
Not for high lift boom arrangement |  |  | Requires hydraulic kit and 3rd function kit if required for 3 Spool.
COUPLER BUCKETS - JRB - FIELD INSTALLED - (NN)
General Purpose Bucket | 4WD031JRB1 | NA | Includes bolt on cutting edges. | 4 Weeks | Ooltewah, TN | 11848
4.00 cy yd w/edge
Multi Purpose Bucket | 4WD025JRB3 | NA | Includes bolt on cutting edges. | 6 Weeks | Akron, OH | 22009
3.25 cy yd w/edge |  |  | Requires 3rd spool hydraulics
COUPLER FORKS - JRB - FIELD INSTALLED - (NN)
Utility Pallet Forks | 4VG73-Y | NA | Utility fork, complete with tines and carriage. | 6 Weeks | Akron, OH | 7202
72 inch tines, 96 inch carriage
Construction Forks | 4VG75-Y | NA | Construction fork, complete with tines and carriage. | 4 Weeks | Ooltewah, TN | 11430
60 inch tines, 106 inch carriage
MISC - JRB - FIELD INSTALLED - (NN)
Extendable Boom | 4VG02-Y | NA | 3 section boom, full extension of 13' 7" | 3 weeks | Ooltewah, TN | 5541
NOTE:
PLEASE SUPPLY SHIP TO ADDRESSES FOR NON-FACTORY INSTALLED JRB ATTACHMENTS WHEN PLACING ORDER.
For installation assistance, warranty or technical support contact:
JRB Corporation | TEL: 330-734-3000 |  | FAX: 330-734-3019
AUTO LUBE SYSTEM - GRACO - FIELD INSTALLED - (N1)
G3 Auto Lube Systen | WA380-8LUB | NA | Auto lube system with G3 pump/reservoir | 2 weeks | Anoka, MN | 7924.73
& GLC 2200 in cab controller
Field installed kit
NOTE:
PLEASE SUPPLY SHIP TO ADDRESSES FOR NON-FACTORY INSTALLED GRACO AUTO LUBE SYSTEM WHEN PLACING ORDER.
For installation assistance, warranty or technical support contact:
GRACO INC. | TEL: (800) 533-9655 x4 |  | FAX: (800) 533-9656
EFFECTIVE NOVEMBER 15, 2018 | [5 empty] | WA380-8
Subject to change without notice | [5 empty] | Page 7
Printed in the United States
WA380-8
ALLIED MANUFACTURERS' ATTACHMENTS
ATTACHMENT | SALES | CONSIGNMENT |  | LEAD | FOB | LIST
NAME | CODE | ELIGIBILITY | REMARKS | TIME | POINT | PRICE
HYDRAULIC COUPLER AND COUPLER ATTACHMENTS - JRB - OSS INSTALLED
QUICK COUPLER HYD KIT - JRB - OSS INSTALLED - (NN)
Hydraulic kit for Coupler | 91T1941OSS | YES - CSC | Required to operate coupler. | 6 Weeks | KAC Stockyard | 3244
Includes cab switches, harness, solenoid valve,
connecting hoses and fittings.
Third Function Jumper Hose Kit | 91T0062OSS | YES - CSC | Includes jumper blocks to connect factory 3rd spool | 6 Weeks | KAC Stockyard | 881
hyd hoses to coupler. Required if JRB coupler is
ordered and loader has 3rd spool hydraulics.
QUICK COUPLERS - JRB - OSS INSTALLED - (N1)
Hydraulic Quick Coupler (600HV) | 4WC03-EOSS | YES-CSC | Connects to boom arm & bucket link with existing | 6 Weeks | KAC Stockyard | 8068
Picks up JRB profile attachments |  |  | wheel loader pins which are not ncluded with coupler.
Not for high lift boom arrangement |  |  | Requires hydraulic kit and 3rd function kit (if needed).
COUPLER BUCKETS - JRB - OSS INSTALLED - (N1)
General Purpose Bucket* | 4WD031JRB1OSS | YES - CSC | Includes bolt on cutting edges. | 4 Weeks | Newberry, SC | 13434
4.00 cy yd w/edge
Multi Purpose Bucket* | 4WD025JRB3OSS | YES - CSC | Includes bolt on cutting edges. | 6 Weeks | Newberry, SC | 24850
3.25 cy yd w/edge |  |  | Requires 3rd spool hydraulics
* Coupler bucket OSS installation available for Newberry, SC sourced machines only
AUTO LUBE SYSTEM - GRACO - OSS INSTALLED - (N1)
G3 Auto Lube Systen | WA380-8LUBOSS | NO | Auto lube system with G3 pump/reservoir | Contact | See | 14974.02
|  |  | & GLC 2200 in cab controller | Customer | Note 1
|  |  | OSS Installed | Support
NOTE 1: OSS Auto Lube System installation FOB Keen stock yard or NMO
WA380-8 | [5 empty] | EFFECTIVE NOVEMBER 15, 2018
Page 8 | [5 empty] | Subject to change without notice
Field Installed Attachments are not eligible for consignment. The kits arrive separately from the machine and should not be installed on a consignment machine without approval from KAC.
Field Installed Attachments are not eligible for consignment. The kits arrive separately from the machine and should not be installed on a consignment machine without approval from KAC.