## WA320-8
KOMATSU | [6 empty] | WA320-8
WA320-8 WHEEL LOADER
F.O.B. U.S STOCKING AREA
(CE) CONSTRUCTION EQUIPMENT
Standard Equipment for Base Machine
Engine and related items: |  |  | Equipment Management Monitoring System (EMMS)
Air cleaner, dry-type, two stage, radial sealed |  |  | Monitor: Multi-fuction, 7 inch, LCD, color high-resolution
Engine shut-off system, electric with key |  |  | Warning Message System with Descriptions
Engine, Komatsu SAA6D107E-3, 6 cylinder, turbocharged, air to |  |  | Gauges
air after cooled, cooled EGR, direct injection Tier 4 Final emissions |  |  | • DEF Level
certified, diesel |  |  | • Engine water temperature
Gross HP: 170HP (127kW) / 2100 RPM (SAE J1995) |  |  | • ECO
Net HP: 165HP (123kW) / 2100 RPM (SAEJ1349) ISO / 9249 |  |  | • Fuel level
Max HP: 173HP (129kW) / 1900 RPM (ISO 14396) |  |  | • HST oil temperature
Exhaust pipe, curved |  |  | • Speedometer / Tachometer
Fan, auto-reversing, hydraulic-driven |  |  | Pilot Lights
KDPF - After-Treatment Assembly Consisting of KDOC and KCSF |  |  | • Auxiliary steering (opt)
Komatsu Auto Idle Shutdown |  |  | • Brake oil pressure
SCR - Selective Catalytic Reduction aftertreatment with |  |  | • Central warning
DEF tank and heated lines |  |  | • Cooling fan reverse
Starting aid, intake manifold preheater |  |  | • DEF Level
Electrical system: |  |  | • Directional indicator
Alternator, 90 ampere, 24 volt |  |  | • ECSS
Back-up alarm |  |  | • Engine pre heater
Batteries, 2 x 12 volt (92 Ah) (680 CCA) |  |  | • Head lamp high beam
Battery disconnect switch |  |  | • HST Emergency pump drive
Horn, electric |  |  | • KDPF restriction indicator
Lights |  |  | • Komtrax message
• Back-up light, rear, LED |  |  | • Parking brake warning
• Stop and tail, LED |  |  | • Quick coupler lock release (opt)
• Turn signal, (2 front, 2 rear) with hazard switch |  |  | • Remote Boom & Bucket Positioner
• Working lights, halogen (2 front, high low |  |  | • Seat belt caution
beam with indicator, fender mount, 2 rear grill mount |  |  | • Steering oil pressure
• Working lights, halogen (2 front) |  |  | • Traction level
outside of cab mount |  |  | • Transmission speed range
Sealed DT electrical connectors |  |  | • Turn signal
Starting motor, 5.5 kW direct electric, 24 V |  |  | • Work equipment lock warning
Power Train and Controls: |  |  | Special arrangements:
Differentials, torque proportioning, inboard planetary |  |  | Ambient Temperature Range, -20°C (-4°F)
Parking brake, wet multiple disc |  |  | through +45°C (+113°F) at maximum standard elevation
Service brakes, hydraulic, wet multiple disc, axle by axle (inboard) |  |  | of 2,300 meters (7,546 ft.)
Transmission, hydrostatic, 1 pump, 2 motors, full auto |  |  | Other Standard Equipment:
shift with speed range control |  |  | Boom kick-out, automatic, in-cab adjustable
Transmission control |  |  | Bucket and lift cylinders
• F/R: steering column / loader control lever selectable |  |  | Bucket positioner, automatic, in-cab adjustable, 3 position
• Max speed control: electric, 4 speed F/R |  |  | Centralized grease banks
• Traction control: electric, 3 mode |  |  | Counterweight, standard and additional
Operator environment: |  |  | Electronically Controlled Suspension System (ECSS)
Cab, (ROPS/FOPS) (installed), includes; adjustable arm |  |  | Fenders, front & partial rear
rests, adjustable work equipment levers, cigarette lighter/ |  |  | Hand rails, front, LH & RH
ashtray, dome light, electrically heated rear window, air |  |  | KOMTRAX, Level 5
conditioner / heater / defroster / pressurizer, floor mat, |  |  | Lifting eyes
front (intermittent) and rear wiper/washer, rearview mirrors |  |  | Parallel loader linkage and standard lift boom
(2 outside, 2 inside), right hand and left hand door access |  |  | Provision for Quick Coupler (mount points for piping,
with steps and sunvisor |  |  | harness for cab switch)
Hydraulic control, 2 spool (boom/bucket), multi-function mono lever |  |  | Rims for 20.5-25 tires (4 each)
control, with integrated transmission F/R switch and includes |  |  | Vandalism Protection:
integrated third spool proportional switch (3 spool is optional) |  |  | • Caplock & cover for fuel tank & hydraulic tank
Monitor, 7 inch, LCD, color |  |  | • Padlocks
Radio, AM/FM with speakers and auxiliary jack |  |  | • Battery boxes
Rear view monitor |  |  | • Engine hood side panels & rear grill, lockable
Seat, heated air suspension type, reclining with armrests (fabric) |  |  | • Radiator cap cover (bolted)
Seat belt, 3" width, retractable |  |  | • Transfer case oil filler cover
Steering wheel, tiltable, telescopic |  |  | Voltage converter (12 volt, 5 amp x 2)
EFFECTIVE NOVEMBER 15, 2018
Subject to change without notice
Printed in the United States
WA320-8
CONSIGNMENT ELIGIBILITY:
SP = | In an existing spec pattern
YES = | Eligible for consignment (option may or may not need to be removed if machine is moved)
YES-CSC= | Eligible for consignment - DB MUST remove items and be invoiced for them if machine is moved
NO = | Not eligible for consignment - Build to order machine - Invoiced in 90 days
N/A = | Not Applicable
MANUFACTURING FLEX CODE LEAD TIME (Pending option availability):
A = | At order timing-Changes require machine reallocation |  | C = | 1 Week
B = | 2 Weeks |  | X = | At Order timing - Must take if ordered
INDIVIUDUAL ORDER:
Z= | Factory Install Only |  | C = | Available loose. May require combination w/ other options
A = | Factory Install or Loose |  | L = | Available but may cause long lead time - Contact CSC
B = | Available Loose |  | K = | Factory Install or Loose with Komatsu Approval for machine completion
(May require replacement parts)
DESCRIPTION |  | SALES UNIT | CONSIGNMENT | LEAD | FLEX | INDIV.
|  | CODE | ELIGIBILITY | TIME | CODE | ORDER
BASE MACHINE
WA320-8 BASE MACHINE |  | WA320-8 |  |  |  |  | 262435
WA320-8 | [6 empty] | EFFECTIVE NOVEMBER 15, 2018
Page 2 | [6 empty] | Subject to change without notice
Printed in the United States
WA320-8
DESCRIPTION |  | SALES UNIT | CONSIGNMENT | LEAD | FLEX | INDIV. | LIST PRICE
|  | CODE | ELIGIBILITY | TIME | CODE | ORDER | US DOLLAR
SPEC ARRANGEMENTS
SPEC ARRANGEMENT A |  | SPEC A
ADDED TO BASE MACHINE |  | WA320-8 |  |  |  |  | 262435
Rims for 20.5-25 tubeless, 3-piece (set of 4) |  | 2WW2025LZF |  |  |  |  | IN BASE
Boom, Standard |  | 4WA01-WDPA |  |  |  |  | IN BASE
2-spool valve hydraulic control |  | 4WB00 |  |  |  |  | IN BASE
Bucket cylinder, Standard |  | 4WL80-WDPA |  |  |  |  | IN BASE
Engine intake, Standard |  | 6WL41-WDPA |  |  |  |  | IN BASE
*20.5-R25 XHA L3 Michelin |  | 2VW2025K2T |  |  |  |  | 14429
SPEC ARRANGEMENT B |  | SPEC B
ADDED TO BASE MACHINE |  | WA320-8 |  |  |  |  | 262435
Rims for 20.5-25 tubeless, 3-piece (set of 4) |  | 2WW2025LZF |  |  |  |  | IN BASE
Boom - Standard |  | 4WA01-WDPA |  |  |  |  | IN BASE
Bucket cylinder, Standard |  | 4WL80-WDPA |  |  |  |  | IN BASE
Engine intake, Standard |  | 6WL41-WDPA |  |  |  |  | IN BASE
*20.5-R25 XHA L3 Michelin |  | 2VW2025K2T |  |  |  |  | 14429
3-spool valve hydraulic control |  | 4WB01L |  |  |  |  | 4054
*Komatsu Hydraulic Quick Coupler |  | 4WC02D |  |  |  |  | 12820
SPEC ARRANGEMENT C |  | SPEC C
ADDED TO BASE MACHINE |  | WA320-8 |  |  |  |  | 262435
Rims for 20.5-25 tubeless, 3-piece (set of 4) |  | 2WW2025LZF |  |  |  |  | IN BASE
Boom - Standard |  | 4WA01-WDPA |  |  |  |  | IN BASE
Bucket cylinder, Standard |  | 4WL80-WDPA |  |  |  |  | IN BASE
Engine intake, Standard |  | 6WL41-WDPA |  |  |  |  | IN BASE
*20.5-R25 XHA L3 Michelin |  | 2VW2025K2T |  |  |  |  | 14429
3-spool valve hydraulic control |  | 4WB01L |  |  |  |  | 4054
*Komatsu Hydraulic Quick Coupler |  | 4WC02D |  |  |  |  | 12820
Limited-slip differential, front & rear (ILOS) |  | 6WF93-WDPA |  |  |  |  | 4213
*Only items that can be changed within spec arrangements
SPECIAL ARRANGEMENT - Contact CSC
HIGHLIFT ARRANGEMENT
ADDED TO BASE MACHINE |  | WA320-8 |  |  |  |  | 262435
Rims for 20.5-25 tubeless, 3-piece (set of 4) |  | 2WW2025LZF |  |  |  |  | IN BASE
Boom, for Highlift |  | 4WA02-WDPA |  |  |  |  | 6796
2-spool valve hydraulic control |  | 4WB00 |  |  |  |  | IN BASE
Bucket cylinder for Highlift |  | 4WL83-A |  |  |  |  | 1707
Counterweight for Highlift (ILOS) |  | 4WL04-A |  |  |  |  | 1893
Engine intake, Standard |  | 6WL41-WDPA |  |  |  |  | IN BASE
*20.5-R25 XHA L3 Michelin |  | 2VW2025K2T |  |  |  |  | 14429
EFFECTIVE NOVEMBER 15, 2018 | [6 empty] | WA320-8
Subject to change without notice | [6 empty] | Page 3
Printed in the United States
WA320-8
DESCRIPTION |  | SALES UNIT | CONSIGNMENT | LEAD | FLEX | INDIV. | LIST PRICE
|  | CODE | ELIGIBILITY | TIME | CODE | ORDER | US DOLLAR
OPTIONAL EQUIPMENT
S1 = Mandatory, only 1 sales code can be selected
N1 = Optional, only 1 sales code can be selected
NN = Optional, select sales codes as required
RIMS ONLY, LESS TIRES (Set of 4) S1
Rims only for 20.5-25, or 550/65, tires tubeless |  | 2WW2025LZF | SP |  | A | Z | IN BASE
NOTE:
When machine is ordered with Rims only, 2WW2025LZF, and tires are purchased and installed locally by the distributor / customer,
the tire valve stem assemblies are not included with the Rims. The valve stem assemblies are the responsibility of the distributor.
NOTE:
When machine is ordered with Rims only, 2WW2025LZF, the DB should plan on receiving the unit with exposed metal rims.
The DB is responsible for removing the wheel loader from the transportation trailer and should expect to use crane(s) to accomplish this.
NOTE: Handling charge to ship with rims only is required (2VWLT).
BIAS / RADIAL TIRES / NO TIRES (S1)
BIAS PLY TIRES
20.5-25, 16PR, L3 Bridgestone / Firestone |  | 2VW2025LGT | YES-CSC | Contact CSC | X | K | 10645
RADIAL TIRES / NO TIRES
20.5-R25 VUT L2 Bridgestone |  | 2VW2025R1T | YES-CSC | Contact CSC | X | K | 11050
20.5-R25 XTLA L2 Michelin |  | 2VW2025R2T | YES-CSC | Contact CSC | B | K | 12037
20.5-R25 XHA L3 Michelin |  | 2VW2025K2T | SP |  | B | K | 14429
20.5-R25 VMT L3 Bridgestone |  | 2VW2025R4T | YES |  | B | K | 12696
20.5-R25 RB31 L3 Yokohama |  | 2VW2025R6T | YES-CSC | Contact CSC | X | K | 17175
20.5-R25 X-SNOPLUS L2 Michelin |  | 2VW2025RBT | YES-CSC | 8 Weeks | X | K | 17087
NOTE: X-SNOPLUS Tires (2VW2025RBT) only available from NMO
Handling Charge to ship with Rims Only* |  | 2VWLT | NO |  | X | Z | 674
*Item must be selected when 2WW2025LZF is ordered and no tires are selected.
** NMO SOURCE ONLY
HYDRAULIC QUICK COUPLERS (N1)
Komatsu Hydraulics for Quick Coupler
• Includes piping for coupler and switch in cab
• Includes hoses for connection to coupler
For Standard Boom |  | 4WC999D | YES |  | A | Z | 1225
For High Lift Boom** |  | 4WC999D-HLL | NO | Contact CSC | A | Z | 1225
Komatsu Hydraulic Quick Coupler
• Includes hydraulics for coupler (4WC999D or 4WC999D-HLL)
For Standard Boom |  | 4WC02D | SP |  | B | Z | 12820
For High Lift Boom** |  | 4WC02D-HLC | NO | Contact CSC | B | Z | 12820
HYDRAULICS (S1)
2-Spool valve with mono-lever, standard |  | 4WB00 | SP |  | A | Z | IN BASE
3-Spool valve (ILOS)
• Add-on type 3-spool valve
• Includes piping for third spool
For Standard Boom |  | 4WB01L | SP |  | A | Z | 4054
For High Lift Boom** |  | 4WB01L-HL | NO | Contact CSC | A | Z | 4054
NOTE: Jumper blocks are only included if 3rd spool (4WB01L or 4WB01L-HL) and coupler (4WC02D or 4WC02D-HLC) are factory ordered together.
** Indicates that an approved SEST is required to order, only available on NMO sourced machines
BOOM (S1)
Boom - Standard |  | 4WA01-WDPA | SP |  | A | Z | IN BASE
Boom for Highlift (ILOS) |  | 4WA02-WDPA | Yes | Contact CSC | A | Z | 6796
BUCKET CYLINDER (S1)
Bucket cylinder, Standard |  | 4WL80-WDPA | SP |  | A | Z | IN BASE
Bucket cylinder for Highlift (ILOS) |  | 4WL83-A | Yes | Contact CSC | A | Z | 1707
WA320-8 | [6 empty] | EFFECTIVE NOVEMBER 15, 2018
Page 4 | [6 empty] | Subject to change without notice
Printed in the United States
WA320-8
DESCRIPTION |  | SALES UNIT | CONSIGNMENT | LEAD | FLEX | INDIV. | LIST PRICE
|  | CODE | ELIGIBILITY | TIME | CODE | ORDER | US DOLLAR
OPTIONAL EQUIPMENT 2
S1 = Mandatory, only 1 sales code can be selected
N1 = Optional, only 1 sales code can be selected
NN = Optional, select sales codes as required
COUNTERWEIGHTS (S1)
Counterweight, additional |  | 4WL01-V | SP |  | A | Z | IN BASE
Counterweight for Highlift (ILOS)* |  | 4WL04-A | Yes | Contact CSC | A | Z | 1893
*NOTE: Highlift counterweights are side mount type.
*NOTE: Highlift counterweights are are not available with Standard Boom configuration.
ENGINE PROTECTION EQUIPMENT (S1)
Engine intake, Standard |  | 6WL41-WDPA | SP |  | A | Z | IN BASE
Engine pre-cleaner, centrifugal, Turbo II |  | 6WL48T-F | Yes | Contact CSC | B | A | 615
PIN ON BUCKETS (N1)
Excavating bucket, straight edge type 3.0yd3 (2.3m3) |  | 4WD021EBBB | YES | Contact CSC | X | A | 10888
General Purpose bucket, 3.7yd3 (2.8m3) |  | 4WD026SBBE | YES |  | B | A | 12487
Light material bucket, 4.2yd3 (3.2m3) |  | 4WD030LPBD | YES | Contact CSC | X | A | 13838
NOTE: Stated capacity is for buckets with cutting edge.
BUCKET ATTACHMENTS (N1)
Reversible cutting edge, bolt-on* |  | 4WE11-D | YES |  | B | A | 1251
*NOTE: Not for JRB buckets
NOTE: Requires selection from pin on bucket section.
AUXILIARY STEERING (NN)
Auxiliary steering, ground driven with indicator |  | 6WC02 | NO | Contact CSC | X | Z | 4907
AUXILIARY EQUIPMENT (NN)
Fenders |  | 6WM63-WKPB | YES |  | C | Z | 2479
• Rear, full, includes front & rear mud guards
Limited slip differential, front & rear (LSD) (ILOS) |  | 6WF93-WDPA | SP |  | A | Z | 4213
Engine Oil and Coolant Heater |  | 6WG04 | NO | Contact CSC | X | Z | 1689
• Factory-installled. Adds two heating elements to engine for increased cold start performance.
NOTE: Engine Oil and Coolant Heater, 6WG04, only available on NMO-produced units.
ADDITIONAL GUARDING (FOB Ooltewah, TN) (NN)
Guarding provides protection for key machine components when working in waste, scrap, demolition or other harsh applications
RECOMMENDED BASE MACHINE OPTIONS
Engine pre-cleaner, centrifugal, Turbo II |  | 6WL48T-F | YES | Contact CSC | B | A | 615
Limited slip differential, front and rear (LSD) (ILOS) |  | 6WF93-WDPA | SP |  | A | Z | 4213
Articulation Guard* |  | WA320-8WHAOSS | NO | 8 Weeks | X | Z | 1158
Axle Seal Guards* |  | WA320-8WHBOSS | NO | 8 Weeks | X | Z | 4084
Beacon-Ready Switch Kit* |  | WA320-8WHCOSS | NO | 8 Weeks | X | Z | 284
Boom Cylinder Hose Sleeves* |  | WA320-8WHDOSS | NO | 8 Weeks | X | Z | 1129
Bucket Cylinder Guard* |  | WA320-8WHEOSS | NO | 8 Weeks | X | Z | 2283
Bucket Cylinder Guard, Hgh Lift* |  | WA320-8WHHLEOSS | NO | 8 Weeks | X | Z | 2383
Cooling Screens* |  | WA320-8WHHOSS | NO | 8 Weeks | X | Z | 2382
Front Frame Underguard* |  | WA320-8WHLOSS | NO | 8 Weeks | X | Z | 3831
Front Light Guards* |  | WA320-8WHMOSS | NO | 8 Weeks | X | Z | 1199
Front Window Guard* |  | WA320-8WHNOSS | NO | 8 Weeks | X | Z | 4154
Rear Frame Underguard* |  | WA320-8WHROSS | NO | 8 Weeks | X | Z | 2355
Rear Frame Underguard, Powertrain* |  | WA320-8WHSOSS | NO | 8 Weeks | X | Z | 3742
Rear Light Guards* |  | WA320-8WHTOSS | NO | 8 Weeks | X | Z | 1096
Guard Handling Charge* |  | WA320-8WHZOSS | NO | 8 Weeks | X | Z | 2846
*NOTE: Guard handling charge must be ordered once with one or more of the Guarding Options
KOMATSU ADVANTAGE EXTENDED COVERAGE is available for this machine.
For other coverage options and current price quotations visit the ADVANTAGE Extended Coverage location on
Komatsu America International Extranet web site at;
https://www.komatsuamerica.net/
EFFECTIVE NOVEMBER 15, 2018 | [6 empty] | WA320-8
Subject to change without notice | [6 empty] | Page 5
Printed in the United States
WA320-8
DESCRIPTION |  | SALES UNIT | CONSIGNMENT | LEAD | FLEX | INDIV. | LIST PRICE
|  | CODE | ELIGIBILITY | TIME | CODE | ORDER | US DOLLAR
OPTIONAL EQUIPMENT 3
S1 = Mandatory, only 1 sales code can be selected
N1 = Optional, only 1 sales code can be selected
NN = Optional, select sales codes as required
FIELD INSTALLED ATTACHMENTS (NN)
Fender kit, full rear |  | 7WB41-B | N/A | Contact CSC | X | B | 3206
Hydraulic Adapter Kit Piping, for add on to 2-spool * |  | 7WB61-K | N/A | Contact CSC | X | C | 2893
Hydraulic Adapter Kit, 3rd spool, add-on to |  | 7WB63-J | N/A | Contact CSC | X | C | 1212
installed 2 spool Mono-lever valve (stacked assembly)*
Note: Both 7WB63-J and 7WB61-K must be ordered when field installing the 3rd spool valve.
Note: In-Base multi function monolever is set up for 3rd spool hydraulics, no additional controls are required.
4-Spool Valve and Control Lever Kit |  | 7WB64-N | N/A | Contact CSC | X | C | 7207
Note: Kit is designed to be installed on 2-spool machines with hydraulic quick coupler (4WC02D) or coupler hydraulics (4WC999D).
Additional parts to route 3rd and 4th function hoses are required if machine is not equipped with 4WC02D or 4WC999D.
Kit is available for order as import-only.
Jumper Hoses for 3rd valve hydraulics |  | 7WB78E-A | N/A | Contact CSC | X | B | 953
NOTE: Jumper hoses are required for 3rd spool installation on a coupler equipped machine.
NOTE: Jumper hoses and jumper blocks are only included if 3rd spool (4WB01L) and coupler (4WC02D) are factory ordered together.
Komatsu Hydraulics for Quick Coupler |  | 7WB78C-A | N/A | Contact CSC | X | B | 2006
NOTE: This kit includes coupler piping, hoses, and switch in cab.
Komatsu Coupler |  | 7WB78B-A | N/A | Contact CSC | X | B | 5896
NOTE: This is Komatsu fabricated coupler body only.
KOMTRAX ORBCOMM Field Kit |  | 6WP11ORA-G | NO |  | X | B | 982
NOTE: KOMTRAX ORBCOMM Field Kit (6WP11ORA-G) is a satellite-based system which replaces the standard cellular-based system.
It is intended for machines operating in remote areas with confirmed, no cellular communication to the machine.
Engine Oil and Coolant Heater Kit |  | 7WB79A-C | NO | Contact CSC | X | C | 1584
Kit includes two heating elements to be installed into the engine for increased cold start performance.
NOTE: Engine Oil and Coolant Heater Kit can only be installed on machines with serial number A38129 and above or 85142 and up.
Articulation Guard* |  | WA320-8WHA | NO | 8 Weeks | X | A | 694
Axle Seal Guards* |  | WA320-8WHB | NO | 8 Weeks | X | A | 2877
Beacon-Ready Switch Kit* |  | WA320-8WHC | NO | 8 Weeks | X | A | 127
Boom Cylinder Hose Sleeves* |  | WA320-8WHD | NO | 8 Weeks | X | A | 664
Bucket Cylinder Guard* |  | WA320-8WHE | NO | 8 Weeks | X | A | 1687
Bucket Cylinder Guard, HIgh Lift* |  | WA320-8WHHLE | NA | 8 Weeks | X | A | 1707
Bucket Cylinder Proximity Sensor Cover* |  | WA320-7WHE1 | NO | 8 Weeks | B | B | 280
NOTE: WA320-7WHE1 is the box cover for the proximity sensors located on the bucket cylinder only.
NOTE: Proximity Sensor Cover (WA320-7WHE1) is included in the Bucket Cylinder Guard (WA320-8WHE and WA320-8WHHLE).
Cooling Screens** |  | 6WM46-B | NO | 8 Weeks | X | A | 2359
Front Frame Underguard* |  | WA320-8WHL | NO | 8 Weeks | X | A | 2450
Front Light Guards* |  | WA320-8WHM | NO | 8 Weeks | X | A | 903
Front Window Guard* |  | WA320-8WHN | NO | 8 Weeks | X | A | 3780
Rear Frame Underguard* |  | WA320-8WHR | NO | 8 Weeks | X | A | 1429
Rear Frame Underguard, Powertrain* |  | WA320-8WHS | NO | 8 Weeks | X | A | 2857
Rear Light Guards* |  | WA320-8WHT | NO | 8 Weeks | X | A | 962
**Note: Attachments shipped loose. FOB Ooltewah, TN.
**Note: Cooling Screens shipped loose. FOB Newberry, SC.
KOMATSU ADVANTAGE EXTENDED COVERAGE is available for this machine.
For other coverage options and current price quotations visit the ADVANTAGE Extended Coverage location on
Komatsu America International Extranet web site at:
https://www.komatsuamerica.net/
WA320-8 | [6 empty] | EFFECTIVE NOVEMBER 15, 2018
Page 6 | [6 empty] | Subject to change without notice
Printed in the United States
Field Installed Attachments are not eligible for consignment. The kits arrive separately from the machine and should not be installed on a consignment machine without approval from KAC.

## ALLIED
WA320-8
ALLIED MANUFACTURERS' ATTACHMENTS
ATTACHMENT | SALES | CONSIGNMENT |  | LEAD | FOB | LIST | PROJECTED
NAME | CODE | ELIGIBILITY | REMARKS | TIME | POINT | PRICE | AVAILABILITY
HYDRAULIC COUPLER AND COUPLER ATTACHMENTS - JRB - FIELD INSTALLED
QUICK COUPLER HYD KIT - JRB - FIELD INSTALLED - (NN)
Hydraulic Kit for Coupler | 91T1967 | NA | Required to operate coupler if factory kit 4WC999D | 3 weeks | Akron, OH | 2077
is not installed. Includes cab switches, harness,
solenoid valve, connecting hoses and fittings.
Third Function Kit | 91T1735 | NA | Includes jumper blocks to connect factory 3rd spool | 3 weeks | Akron, OH | 1543
hyd hoses to coupler. Required if JRB coupler is
ordered and loader has 3rd spool hydraulics.
QUICK COUPLERS - JRB - FIELD INSTALLED - (N1)
Hydraulic Quick Coupler | 92FC0575-8 | NA | Connects to boom arm & bucket link with existing | 3 weeks | Akron, OH | 4688
JRB Triad cast coupler picks up |  |  | wheel loader pins which are not ncluded with coupler.
416 profile attachments |  |  | Requires hydraulic kit and or 3rd function kit if needed.
Multi-Hydraulic Coupler (ISO | 92FC0493 | NA | Connects to bucket link with existing wheel loader pin. | 3 weeks | Akron, OH | 8060
& JRB 416 Profile) |  |  | JRB boom pins are included with coupler.
JRB Nexus cast coupler picks up |  |  | Requires hydraulic kit and or 3rd function kit if needed.
ISO and JRB 416 profile attachments
COUPLER BUCKETS - JRB - FIELD INSTALLED - (NN)
Light Material Bucket | 4WD028JRB5 | NA | Material weight up to 2500 lbs per cu yd. Includes | 3 weeks | Akron, OH | 10137
3.50 cy yd w/edge |  |  | bolt on cutting edge.
General Purpose Bucket | 4WD025JRB4 | NA | Material weight up to 2700 lbs per cu yd. Includes | 3 weeks | Ooltewah, TN | 9697
3.25 cy yd w/edge |  |  | bolt on cutting edge.
COUPLER FORKS - JRB - FIELD INSTALLED - (NN)
Utility Pallet Forks | 4VG73-5A | NA | Light duty fork, complete with tines and carriage. | 3 weeks | Ooltewah, TN | 3998
54 inch tines, 60 inch carriage |  |  | and carriage.
Construction Forks | 4VG75-YA1 | NA | Construction fork, complete with tines and carriage. | 3 weeks | Ooltewah, TN | 6146
60 inch tines, 60 inch carriage
MISC - JRB - FIELD INSTALLED - (NN)
Extendable Boom | 4VG02 | NA | 3 section boom, full extension 13' 7" | 3 weeks | Ooltewah, TN | 4984
NOTE:
PLEASE SUPPLY SHIP TO ADDRESSES FOR NON-FACTORY INSTALLED JRB ATTACHMENTS WHEN PLACING ORDER.
For installation assistance, warranty or technical support contact:
JRB Corporation | TEL: 330-734-3000 |  | FAX: 330-734-3019
EFFECTIVE NOVEMBER 15, 2018 | [5 empty] | WA320-8
Subject to change without notice | [5 empty] | Page 7
Printed in the United States
WA320-8
ALLIED MANUFACTURERS' ATTACHMENTS
ATTACHMENT | SALES | CONSIGNMENT |  | LEAD | FOB | LIST
NAME | CODE | ELIGIBILITY | REMARKS | TIME | POINT | PRICE
HYDRAULIC COUPLER AND COUPLER ATTACHMENTS - JRB - OSS INSTALLED
QUICK COUPLER HYD KIT - JRB - OSS INSTALLED - (NN)
Hydraulic Kit for Coupler | 91T1967OSS | YES-CSC | Required to operate coupler if factory kit 4WC999D | 5 weeks | KAC Stockyard | 3244
is not installed. Includes cab switches, harness,
solenoid valve, connecting hoses and fittings.
Third Function Kit | 91T1735OSS | YES-CSC | Includes jumper blocks to connect factory 3rd spool | 5 weeks | KAC Stockyard | 1779
hyd hoses to coupler. Required if JRB coupler is
ordered and loader has 3rd spool hydraulics.
QUICK COUPLERS - JRB - OSS INSTALLED - (N1)
Hydraulic Quick Coupler | 92FC0575-8OSS | YES-CSC | Connects to boom arm & bucket link with existing | 5 weeks | KAC Stockyard | 5720
JRB Triad cast coupler picks up |  |  | wheel loader pins which are not included with coupler.
416 profile attachments |  |  | Requires hydraulic kit and 3rd function kit (if needed).
Multi-Hydraulic Coupler (ISO | 92FC0493OSS | YES-CSC | Connects to bucket link with existing whelel loader pin. | 5 weeks | KAC Stockyard | 9327
& JRB 416 Profile) |  |  | JRB boom pins are included with coupler.
JRB Nexus cast coupler picks up |  |  | Requires hydraulic kit and 3rd function kit (if needed).
ISO and JRB 416 profile attachments
COUPLER BUCKETS - JRB - OSS INSTALLED - (N1)
Light Material Bucket* | 4WD028JRB5OSS | YES-CSC | Material weight up to 2500 lbs per cu yd. Includes | 5 weeks | Newberry, SC | 11531
3.50 cy yd w/edge |  |  | bolt on cutting edge.
General Purpose Bucket* | 4WD025JRB4OSS | YES-CSC | Material weight up to 2700 lbs per cu yd. Includes | 5 weeks | Newberry, SC | 11036
3.25 cy yd w/edge |  |  | bolt on cutting edge.
* Coupler bucket OSS installation available for Newberry, SC sourced machines only
WA320-8 | [5 empty] | EFFECTIVE NOVEMBER 15, 2018
Page 8 | [5 empty] | Subject to change without notice
Printed in the United States
Field Installed Attachments are not eligible for consignment. The kits arrive separately from the machine and should not be installed on a consignment machine without approval from KAC.
Field Installed Attachments are not eligible for consignment. The kits arrive separately from the machine and should not be installed on a consignment machine without approval from KAC.