## D155AX-8
KOMATSU | [8 empty] | D155AX-8
D155AX-8 CRAWLER TRACTOR
F.O.B. U.S. STOCKING AREA
(CE) CONSTRUCTION EQUIPMENT |  | `
Standard Equipment for Base Machine
Engine and its related items: |  |  |  |  | Operator compartment:
Engine, KOMATSU SAA6D140E-7, Komatsu variable geometry |  |  |  |  | Cab with integrated ROPS & FOPS with
turbocharged and aftercooled, direct injection, |  |  |  |  | front, rear and door wipers
EPA Tier 4 Final Emission Certified, diesel |  |  |  |  | Roof Mounted air conditioner: non-freon type, with
Net HP:354HP (264kW) / 1900 RPM (ISO9249 / SAEJ1349) |  |  |  |  | heater, defroster, & pressurizer.
Economy and Power modes |  |  |  |  | Seat: air suspension type, fully adjustable,
Exhaust after-treatment assembly consisting of KDPF and SCR |  |  |  |  | low back, head rest, fabric material, rotates
Large capacity wide core cooling system (6 fins per inch spacing) |  |  |  |  | 15 degrees to right, heated, lumbar support, 3"
Air cleaner, double element type |  |  |  |  | retractable seat belt, 330 lb (150 kg) oper. rating.
Engine precleaner, with above the hood air intake pipe |  |  |  |  | Monitor: multi-function, 7 in (178 mm), high
Fan, reversible, electronic control, hydraulic driven |  |  |  |  | resolution LCD color, E/P working modes,
Grid heater - starting aid in cold weather |  |  |  |  | on board diagnostics with maintenance
Exhaust pipe with rain cap |  |  |  |  | reminders and fault code storage.
Automatic deaeration for fuel line |  |  |  |  | Rear view monitoring system (one camera)
Poor fuel (contamination) arrangement: |  |  |  |  | AM/FM radio with auxiliary plug for external device
(10 micron pre-filter w/water separator and 2 micron dual layer primary) |  |  |  |  | Palm Command Control System (PCCS)
Fuel hoses, general purpose |  |  |  |  | for blade and travel control
Strainer, fuel tank fill |  |  |  |  | Electronic fuel control dial
12V Accessory outlet (2)
Electric system: |  |  |  |  | Lunch box holder
Alternator, 140 Ampere |  |  |  |  | Cup holder
Back-up alarm |  |  |  |  | Mirror, Convex, inside cab
Engine shutdown secondary switch
Engine Idle auto shutdown with adjustable timer |  |  |  |  | Hydraulics and controls**:
Seat belt caution alarm |  |  |  |  | Dual tilt and pitch blade hydraulics
Batteries, large capacity |  |  |  |  | Auto blade pitch function for dual tilt dozer
Battery disconnect switch with lockout (SN# 100205 & up) |  |  |  |  | Rear hydraulics for variable giant ripper or
Starter, 11.0 kW |  |  |  |  | variable pitch multishank ripper
9 Lights: (2 hood , 2 front cab, 2 rear cab, 2 rear tank, 1 for ripper point) |  |  |  |  | Blade lift cylinders
Sealed harness connectors |  |  |  |  | O-ring face seal hose connections
Power Train and Steering Controls
Auto shift transmission with selectable manual mode |  |  |  |  | **DOZER ASSEMBLY and REAR MOUNTED EQUIPMENT are not included. Select from options. Dual Tilt and Pitch only functions with a dozer assembly that is equipped w/dual tilt. Single tilt push group will only function as single tilt. Monitor must also be set to single tilt at PDI.
4 forward, 4 reverse speeds
Torque converter with automatic lock-up
Electronic Control Modulation Valve (ECMV)
Preset travel speed in forward & reverse direction
Hydrostatic Steering System (HSS) w/ counter-rotate in neutral
Undercarriage:
Track frame with K-Bogies
K-Bogie roller guard, end sections
Track shoes assembly, 24" (610 mm) extreme |  |  |  |  | Special arrangements:
service shoes with sealed and lubricated link assembly |  |  |  |  | High altitude arrangement (no fuel
adjustment up to 9,842 ft/3000 m)
Guards and covers: |  |  |  |  | North American ambient temp arrangement,
Engine hood & gull-wing side covers, perforated |  |  |  |  | -20°C (-4°F) through +50°C (+122°F) at Sea Level
Radiator guard double doors, hinged, perforated |  |  |  |  | OSHA Arrangement
Rear cover |  |  |  |  | Fast fuel fill provision
Engine and transmission under guards and front pull hook |  |  |  |  | MSHA dust arrangement
CRN certified accumulators
***Note: Machine does not support aftermarket
grade control installations (Topcon/Trimble)***
Vandalism protection:
Filler cap locks and cover locks
Other Standard Equipment:
Marks and plates, for USA and Puerto Rico
KOMTRAX, level 5 with operator identifaction system
Power Module service connectors
EFFECTIVE NOVEMBER 15, 2018, REVISED DECEMBER 14, 2018 | [8 empty] | D155AX-8
Subject to change without notice | [8 empty] | Page 1
Printed in the United States
D155AX-8
CONSIGNMENT ELIGIBILITY:
SP = | In an existing spec pattern
YES = | Eligible for consignment (option may or may not need to be removed if machine is moved)
YES-CSC= | YES-CSC= Eligible for consignment - DB MUST remove items and be invoiced for them if machine is moved
NO = | Not eligible for consignment - Build to order machine - Invoiced in 90 days
N/A = | Not Applicable
MANUFACTURING FLEX CODE LEAD TIME (Pending option availibility):
A = | At Order timing - Changes require machine reallocation |  |  | C = | 1 Week
B = | 2 Weeks |  |  | X = | At Order Timing - Must Take if Ordered
INDIVIDUAL ORDER:
Z= | Factory Install Only |  |  | C = | Available Loose. May require combination w/ other options
A = | Factory Install or Loose |  |  | L = | Available but may cause long lead time - Contact CSC
B = | Available Loose |  |  | K = | Factory Install or Loose with Komatsu Approval for
| (May require replacement parts) |  |  |  | machine completion
DESCRIPTION |  |  | SALES UNIT |  | CONSIGNMENT | LEAD | FLEX | INDIV. | LIST PRICE
|  |  | CODE |  | ELIGIBILITY | TIME | CODE | ORDER | US DOLLAR
BASE MACHINE
D155AX-8 BASE MACHINE |  |  | D155AX-8 | [5 empty] | 744278
D155AX-8 | [8 empty] | EFFECTIVE NOVEMBER 15, 2018, REVISED DECEMBER 14, 2018
Page 2 | [8 empty] | Subject to change without notice
Printed in the United States
D155AX-8
DESCRIPTION |  |  | SALES UNIT |  | CONSIGNMENT | LEAD | FLEX | INDIV. | LIST PRICE
|  |  | CODE |  | ELIGIBILITY | TIME | CODE | ORDER | US DOLLAR
SPEC ARRANGEMENT A |  |  | SPEC A
D155AX-8 BASE MACHINE |  |  | D155AX-8 | [5 empty] | 744278
* 24" (610mm) extreme service shoes |  |  | 2DXA2W61HA | [5 empty] | IN BASE
Track roller guard K-Bogie Type |  |  | 2DV11 | [5 empty] | IN BASE
* SIGMADOZER strengthened, dual tilt & pitch |  |  | 4DAA14-E | [5 empty] | 82196
SPEC ARRANGEMENT B - SEMI-U BLADE |  |  | SPEC B
D155AX-8 BASE MACHINE |  |  | D155AX-8 | [5 empty] | 744278
* 24" (610mm) extreme service shoes |  |  | 2DXA2W61HA | [5 empty] | IN BASE
Track roller guard K-Bogie Type |  |  | 2DV11 | [5 empty] | IN BASE
Semi-U dozer strengthened (dual tilt and pitch) |  |  | 4DA26-E |  |  |  | X | A | 82196
(includes dual tilt SIGMADOZER type push group)
* Only items that can be changed within spec arrangements
EFFECTIVE NOVEMBER 15, 2018, REVISED DECEMBER 14, 2018 | [8 empty] | D155AX-8
Subject to change without notice | [8 empty] | Page 3
Printed in the United States
D155AX-8
DESCRIPTION |  |  | SALES UNIT |  | CONSIGNMENT | LEAD | FLEX | INDIV. | LIST PRICE
|  |  | CODE |  | ELIGIBILITY | TIME | CODE | ORDER | US DOLLAR
SPECIAL ARRANGEMENTS
LANDFILL CONVERSION PACKAGE
Addition of landfill package to base tractor
Select corresponding sales code to match base model |  |  | D155AX8001 |  | NO | 8 weeks | X | Z | 128357
TANK GUARD
WASTE HANDLER DECALS
AUTOREVERSING FAN
RADIATOR DOOR REWORK
CHASSIS SEALS
FRONT STEP REINFORCEMENT
POWERED UNDERGUARD
CYLINDER MOUNTED LED WORK LIGHTS (4)
THERMAL HEAT SHIELD FOR EXHAUST
ENGINE PRECLEANER SCREEN
REAR MOUNTED HYDRAULIC OIL COOLER
ENGINE DOOR SEAL GUARDS
UNDERGUARD SEALS
FRONT STRIKER BARS
DEFLECTOR BARS
ADDITIONAL RADIATOR CLEANOUT HOLES
IDLER SEAL GUARDS
FINAL DRIVE SEAL GUARDS
REAR COVER REWORK
RAISED CAB AIR INLET
Required, but machine dependent features*
HD COUNTERWEIGHT W/STRIKER BARS |  |  | D155WH-A |  | NO | 8 weeks | X | Z | 46475
*required on all machines unless ripper or winch are ordered
REAR STRIKER KIT FOR RIPPER |  |  | D155WH-R |  | NO | 8 weeks | X | C | 5731
*required on machine if ripper is ordered
TRASH RACK D155AX-8 SEMI-U BLADE |  |  | D155WH-D |  | NO | 8 weeks | X | Z | 11209
*required, select sales code for blade type
TRASH RACK D155AX-8 FULL-U BLADE |  |  | D155WH-E |  | NO | 8 weeks | X | Z | 11209
*required, select sales code for blade type
Options
POWERED CAB AIR PRESSURIZER/PRECLEANER |  |  | D155WH-H |  | NO | 8 weeks | X | Z | 6661
ALTERNATOR PRECLEANER KIT |  |  | D155WH-I |  | NO | 8 weeks | X | Z | 2319
REWORK TRACK SHOE (ADD HOLES) |  |  | D155WH-J |  | NO | 8 weeks | X | Z | 5142
Required
SPECIAL APPLICATION MACHINE HANDLING CHARGE |  |  | D155WH-K |  | NO | NA | X | Z | 12900
*NOTE: Landfill machine handling charge must be ordered to move the base machine from stockyard
to Ooltewah, TN.
EFFECTIVE NOVEMBER 15, 2018, REVISED DECEMBER 14, 2018 | [8 empty] | D155AX-8
Subject to change without notice | [8 empty] | Page 4
Printed in the United States
D155AX-8
DESCRIPTION |  |  | SALES UNIT |  | CONSIGNMENT | LEAD | FLEX | INDIV. | LIST PRICE
|  |  | CODE |  | ELIGIBILITY | TIME | CODE | ORDER | US DOLLAR
OPTIONAL EQUIPMENT
S1 = Mandatory, only 1 sales code can be selected
N1 = Optional, only 1 sales code can be selected
NN = Optional, select sales codes as required
TRACK SHOE ASSEMBLY (S1)
24" (610mm) extreme service shoes |  |  | 2DXA2W61HA |  | SP |  | B | Z | IN BASE
26" (660mm) extreme service shoes (ILOS) |  |  | 2DXA2W66HA |  | YES |  | B | Z | 1385
28" (710mm) moderate service shoes (ILOS) |  |  | 2DXA2W71SA |  | NO | 18 Weeks | X | Z | 740
26" (660mm) Ex. Ser. Shoe w/trapezoidal hole (ILOS) |  |  | 2DX22W66VB |  | NO | 18 Weeks | X | Z | 5172
24" (610mm) PLUS ES shoes (ILOS) |  |  | 2DXA2P61HA |  | NO | Contact CSC | X | Z | 31722
26" (660mm) PLUS ES shoes (ILOS) |  |  | 2DXA2P66HA |  | NO | Contact CSC | X | Z | 32682
28" (710mm) PLUS ES shoes (ILOS) |  |  | 2DXA2P71HA |  | NO | Contact CSC | X | Z | 37355
TRACK ROLLER GUARDS (S1)
Track roller guard -K-Bogie Type |  |  | 2DV11 |  | SP |  | A | Z | IN BASE
Track roller guard - full length roller guards |  |  | 2DV14 |  | NO | 18 Weeks | X | Z | 24220
DOZER ASSEMBLY (N1)
For Use with DUAL TILT AND PITCH Dozer Hydraulics
SIGMADOZER strengthened (dual tilt & pitch) |  |  | 4DAA14-E |  | SP |  | A | A | 82196
(includes dual tilt & pitch SIGMADOZER push group
and HD end bits.)
Full-U dozer strengthened (dual tilt & pitch) |  |  | 4DA28-E |  | YES | 14 Weeks | X | A | 85892
(includes dual tilt SIGMADOZER type push group)
Semi-U dozer strengthened (dual tilt and pitch) |  |  | 4DA26-E |  | SP |  | X | A | 82196
(includes dual tilt SIGMADOZER type push group)
Semi-U dozer strengthened w/ bushings (dual tilt and pitch) |  |  | 4DA26B-B |  | NO | 18 Weeks | X | A | 84148
(includes dual tilt SIGMADOZER type push group w/ replaceable bushings)
FIELD INSTALLATION ATTACHMENTS (NN)
SIGMADOZER strengthened (blade only)* |  |  | 7DBAA12-A |  | N/A | Contact CSC |  | C | 43332
Full-U strengthened (blade only)* |  |  | 7DBA24-P |  | N/A | Contact CSC |  | C | 53157
* Includes blade mounting hardware
Semi-U strengthened (blade only)* |  |  | 7DBA22-P |  | N/A | Contact CSC |  | C | 41085
* SIGMADOZER push group (W/O Blade) (dual tilt & pitch) |  |  | 7DBFA13-A |  | N/A | Contact CSC |  | C | 40327
Includes braces, push arms, tilt cyl, trunnions (Blade attaching hardware not included)
* Reference Parts and Service News AA13048 for details on how to order the blade attaching hardware only
* Can be used with Allied blade. Allied vendor must be advised that it is a SIGMADOZER type push group.
Have vendor submit a KAC Technical Information Request (TIR) if they do not have mounting point information.
Counterweight w/rigid drawbar, rear, 7851 lbs. |  |  | 4DE01-L |  | YES | Contact CSC |  | A | 29417
Counterweight, Super Heavy Duty type w/rigid drawbar, 8612 lbs |  |  | 7DB992215A |  | NO | 8 Weeks |  | A | 34262
Note: Submit SEST for C'wt recommendation with
allied blade.
Ripper, multi-shank, variable digging angle type |  |  | 4DD02-R |  | YES |  | B | A | 62892
(Includes 3 shanks and points and hydraulics)
Ripper, giant, variable digging angle type |  |  | 4DD05-R |  | YES |  | B | A | 48972
(Includes shank, point, hydraulic cylinders
and pin puller)
Note: rippers may not be ordered with counterweight (same mounting location is used)
KOMTRAX Orbcomm field kit |  |  | 7DB57B-A |  | N/A | Contact CSC |  | B | 1209
Note: This satellite based system is to replace the standard cellular based system. It is intended for machines operating
in remote areas with confirmed, no cellular communication to a machine.
Trunnions, field kit, for use with Allied vendor blades |  |  | 7DBT13-C |  | N/A | Contact CSC |  | C | 2105
(includes mounting hardware)
EFFECTIVE NOVEMBER 15, 2018, REVISED DECEMBER 14, 2018 | [8 empty] | D155AX-8
Subject to change without notice | [8 empty] | Page 5
Printed in the United States

## ALLIED
ALLIED MANUFACTURER ATTACHMENTS | [5 empty] | D155AX-8
FIELD INSTALLATION
WARRANTY FOR ALLIED ATTACHMENTS IS PROVIDED BY THE INDIVIDUAL ATTACHMENT MANUFACTURER
Attachments are shipped separate from the machine - Distributor pays freight - Distributor installs the attachments
ATTACHMENT | SALES | ADDITIONAL |  | CONSIGNMENT | FOB | LIST PRICE
NAME | CODE | COMMENTS |  | ELIGIBILITY | POINT | US DOLLAR
HYDRAULIC WINCH - ALLIED SYSTEMS - LEAD TIME CONTACT CSC (N1)
MODEL H12E WINCH | D155-95-A1700 | HYDRAULIC DESIGN |  | N/A | Sherwood, OR | 81811
Max line pull bare drum: 150,000 lbs (68039 kg)
Max line speed bare drum: 106 ft/min
Max line speed full drum: 166 ft/min
4,000 lbs (1,814 kg), requires rear screen
FAIRLEAD 4-ROLLER FOR HYDRAULIC WINCH - ALLIED SYSTEMS - LEAD TIME CONTACT CSC (N1)
Fairlead 4-Roller H8LFL4 | D155-95-A1701 | 1230 lbs (558 kg) |  | N/A | Sherwood, OR | 15334
Note:
Order Winch and related options directly from KAC
For warranty and technical support, contact: |  |  | Tel: 503-625-2560
ALLIED SYSTEMS COMPANY |  |  | Fax: 503-625-7269
2300 Oregon Street, Sherwood, Oregon, 97140, USA |  |  | E-Mail: marketing@alliedsystems.com
MECHANICAL ANGLE BLADE - ROCKLAND - LEAD TIME CONTACT CSC (N1)
D155 Manual Angle Blade Assembly | D155R-AB01 | Includes C-Frame, Brace group with dual hydraulic tilt |  | N/A | Bedford, PA | 130840
and angle blade. 14,270 lbs
Order Komatsu D155 base machine less dozer assembly
Requires Trunnions
Note:
Order blade and related options directly from Komatsu America Corp.
For warranty and technical support, contact
ROCKLAND | TEL: 800-458-3773
P.O.BOX 5 | FAX:814-623-7214
BEDFORD, PA 15522 | sales@rocklandmfg.com
EFFECTIVE NOVEMBER 15, 2018, REVISED DECEMBER 14, 2018 | [5 empty] | D155AX-8
Subject to change without notice | [5 empty] | Page 6
Printed in the United States
D155AX-8
ATTACHMENT | SALES | ADDITIONAL |  | CONSIGNMENT | FOB | LIST PRICE
NAME | CODE | COMMENTS |  | ELIGIBILITY | POINT | US DOLLAR
GUARDING (SWEEPS) - MEDFORD - LEAD TIME 6 WEEKS (N1)
Front Sweep - With Covered Top | 3U218-DPD | Bullnose sweep designed to protect lift cylinders. |  | N/A | Medford, OR | 8166
Includes bracket to remount front cab lights under sweep.
Welding required, approx 1275 lbs.
Front Sweep - With Covered Top, Cab | 3U217-DPD | Bullnose sweep designed to protect lift cylinders. |  | N/A | Medford, OR | 10207
Cover and AC cover |  | Includes bracket to remount front cab lights under sweep.
Welding required, approx 1750 lbs.
GUARDING (SCREENS) - MEDFORD - LEAD TIME 6 WEEKS (NN)
Side Screens, L&R | 4D443-DPD | Hinged doors guard left and right side windows and |  | N/A | Medford, OR | 2654
cab precleaner. Bolt-on design, approx 165 lbs
Note: Must also order Rear Screen Sales Code
4D444-DPD for proper installation of side screen
Rear Screen | 4D444-DPD | With hinged opening door. |  | N/A | Medford, OR | 3573
Bolt-on design, approx 135 lbs
GUARDING (OTHER) - MEDFORD - LEAD TIME 6 WEEKS (NN)
Tank Guards | 7M9313-DPD | Protects L&R fenders (including breathers and fillers |  | N/A | Medford, OR | 8982
on RH fender) and fuel tank. Approx 1350 lbs
LH and RH machine model decals not included.
DB should order decals separately:
D155AX-8: 17A-98-61140, 17A-98-61151
Note:
Order guarding and related products directly from KAC
For Medford Warranty and technical support, contact:
MEDFORD FABRICATION |  | Tel: 541-770-1145
1109 Court Street, Medford, OR 97501 |  | Fax: 541-779-1976
E-Mail: sales@medfab.com
D155AX-8 | [5 empty] | EFFECTIVE NOVEMBER 15, 2018, REVISED DECEMBER 14, 2018
Page 7 | [5 empty] | Subject to change without notice
Printed in the United States