## D37-24
KOMATSU | [5 empty] | D37-24
D37-24 CRAWLER TRACTOR
F.O.B. U.S. STOCKING AREA
(CE) CONSTRUCTION EQUIPMENT
Standard Equipment for Base Machine |  | Operator environment:
Cab: integrated ROPS (ISO 3471) & FOPS with front, rear and
Engine and related items: |  | door wipers, 3 front and 2 rear work lights
Engine, KOMATSU SAA4D95LE-7 3.26 L displacement |  | Auto climate control air conditioner: with heater, defroster & pressurizer
direct injection, Komatsu variable flow turbocharged, aftercooled, |  | Radio, AM/FM with auxiliary jack
EPA Tier 4 Final emission certified, diesel |  | Foot rests, high mounted
Net HP: 89 HP (66 kW) 2200 RPM (ISO9249 / SAE J1349), Fan at min speed |  | Seat: air -suspension type, cloth, fully adjustable, low-
KDOC - After-Treatment Assembly |  | back , head rest, fabric material, heated,
Selective Catalytic Reduction (SCR) and Diesel Exhaust Fluid (DEF) |  | 3" retractable seat belt with action lamp
with heated thermostatically controlled DEF lines, pump and tank |  | Monitor: multi-function, 7 inch, high-resolution, color
Large-capacity rear mounted cooling system |  | E/P Working mode selection;
Air cleaner, double element type |  | EMMS (Equipment Management Monitoring
Above hood air intake pipe with centrifugal pre-cleaner |  | System) including system monitoring with self
Grid heater - starting aid in cold weather |  | diagnostics, a maintenance reminder and fault code
Fan, reversible, electronic control, hydraulic driven, Manual reversing |  | memory storage, DEF level gauge, operator ID, and Auto-idle shutdown
Exhaust pipe with guard |  | Rear view monitoring system for ROPS CAB
Automatic deaeration for fuel line |  | PCCS transmission and implement control
Poor fuel (contamination) arrangement ( 10 micron pre-filter w/ |  | Electronic fuel throttle control dial
water separator and 2 micron dual layer primary) |  | 12V Accessory outlets (2)
Strainer, fuel tank fill |  | Cup holder
Rear gas strut assisted swing open radiator guard |  | Rear view Mirror, Convex
Reservoir tank, radiator with level gauge |  | Horn, electric
Mounting bosses for screen and sweep installation (CAB Only)
Electric system:
Alternator, 85 Ampere (24V)
Back-up alarm |  | Hydraulics and controls:
Engine shutdown secondary switch |  | Electronic Proportional Control (EPC) blade hydraulics with accumulator
Sealed harness connectors |  | Electronic blade float function
Batteries, 2 x 12V, 184Ah |  | O-ring face seal hydraulic connections
Starter, 4.5 kW (24V)
Battery disconnect switch
Special arrangements:
Power Train and Steering Controls |  | High altitude arrangement (no fuel adjustment to 2,300 m (7,545 ft))
Electronically controlled HST dual mode (Customizable Quick shift - |  | North American ambient temp arrangement,
3 speed / Variable -20 speed) settings |  | -20°C (-4°F) through +50°C (+122°F) at Sea Level
Palm Command Control (PCCS) with electronic control |  | OSHA Arrangement
Reverse speed presets
Track counter rotation
Combination brake / decel pedal |  | Vandalism protection:
Filler cap and cover locks
Undercarriage:
PLUS rotating bushing long life assembly |  | Other Standard Equipment:
Self adjusting Idler support with recoil spring |  | Marks and plates, for USA and Puerto Rico
Track frames, with 1 carrier rollers |  | KOMTRAX , level 5
Track on ground - 2240 mm (88 in) |  | Paint, Komatsu standard
Track roller guards, ends and center |  | Grease gun holder (grease gun not included)
Track shoe assembly: |  | Shovel holder (shovel not included)
D37EX: 18" (460 mm) single grouser (PLUS) |  | Parts book and O&M Manual
D37PX: 24" (600 mm) single grouser (PLUS)
Sprockets, segmented |  | **DOZER ASSEMBLY and
REAR MOUNTED EQUIPMENT
Guards and covers: |  | are not included. Select from options below.
Crankcase guard and under guard and front pull hook
Engine hood and side panels with locks
(6mm plate steel)
Sprocket inner guard
EFFECTIVE NOVEMBER 15, 2018, REVISED JANUARY 10, 2019 | [5 empty] | D37-24
Subject to change without notice | [5 empty] | Page 1 of 5.
Printed in the United States
D37-24
CONSIGNMENT ELIGIBILITY:
SP = In an existing spec pattern
YES = Eligible for consignment (option may or may not need to be removed if machine is moved)
YES-CSC= Eligible for consignment - DB MUST remove items and be invoiced for them if machine is moved
NO = Not eligible for consignment - Build to order machine - Invoiced in 90 days
N/A = Not Applicable
MANUFACTURING FLEX CODE LEAD TIME (Pending option availibility):
A = At Order timing - Changes require machine reallocation |  | B = 2 Weeks
X = At order timing - Must take if ordered |  | C = 1 Week
INDIVIDUAL ORDER:
Z = Factory Install Only |  | C = Available Loose. May require combination w/ other options
A = Factory Install or Loose |  | L = Available but may cause long lead time - Contact CSC
B = Available Loose (May require replacement parts) |  | K = Factory Install or Loose with Komatsu Approval for machine completion
DESCRIPTION | SALES UNIT | CONSIGNMENT | LEAD | FLEX | INDIV. | LIST PRICE
| CODE | ELIGIBILITY | TIME | CODE | ORDER | US DOLLAR
BASE MACHINE
D37EX-24 BASE MACHINE | D37EX-24 |  |  |  |  | 164466
D37PX-24 BASE MACHINE | D37PX-24 |  |  |  |  | 182486
EFFECTIVE NOVEMBER 15, 2018, REVISED JANUARY 10, 2019
Page 2 of 5 | [5 empty] | Subject to change without notice
Printed in the United States
D37-24
DESCRIPTION | SALES UNIT | CONSIGNMENT | LEAD | FLEX | INDIV. | LIST PRICE
| CODE | ELIGIBILITY | TIME | CODE | ORDER | US DOLLAR
SPEC ARRANGEMENT EX
SPEC ARRANGEMENT A - EX PAT BLADE | SPEC A
D37EX-24 BASE MACHINE | D37EX-24 |  |  |  |  | 164466
18" (460 mm) single grouser shoes (PLUS) | 2BX15P46SA |  |  |  |  | IN BASE
PAT dozer assembly 107" (2710mm) (EX) | 4BA48Z-DUE |  |  |  |  | 17538
* Track roller guards, end sections (PLUS) * | 2BV01R-DZA |  |  |  |  | IN BASE
* Hitch * | 4BC01-DTA |  |  |  |  | 532
* Only items that can be changed within spec arrangements *
SPEC ARRANGEMENT PX
SPEC ARRANGEMENT A - PX PAT BLADE | SPEC A
D37PX-24 BASE MACHINE | D37PX-24 |  |  |  |  | 182485
24.0" (600 mm) single grouser shoes (PLUS) | 2BX15P60SA |  |  |  |  | IN BASE
*PAT dozer assembly, narrow blade, 113" (2875 mm) wide | 4BA40Z-DUP |  |  |  |  | 19854
*Track roller guards, end sections (PLUS) * | 2BV01R-DZA |  |  |  |  | -324
*Hitch * | 4BC01-DTA |  |  |  |  | 532
SPEC ARRANGEMENT B - PX PAT BLADE | SPEC B
D37PX-24 BASE MACHINE | D37PX-24 |  |  |  |  | 182485
24.0" (600 mm) single grouser shoes (PLUS) | 2BX15P60SA |  |  |  |  | In BASE
*PAT dozer assembly, wide blade, 128" (3250 mm) wide | 4BA48Z-DUP |  |  |  |  | 19727
*Track roller guards, end sections (PLUS) * | 2BV01R-DZA |  |  |  |  | In BASE
*Hitch * | 4BC01-DTA |  |  |  |  | 532
* Only items that can be changed within spec arrangements *
EFFECTIVE NOVEMBER 15, 2018, REVISED JANUARY 10, 2019
Subject to change without notice | [5 empty] | Page 3 of 5
Printed in the United States
D37-24
DESCRIPTION | SALES UNIT | CONSIGNMENT | LEAD | FLEX | INDIV. | LIST PRICE
| CODE | ELIGIBILITY | TIME | CODE | ORDER | US DOLLAR
OPTIONAL EQUIPMENT
S1 = Mandatory, only 1 sales code can be selected
N1 = Optional, only 1 sales code can be selected
NN = Optional, select sales codes as required
TRACK SHOE ASSEMBLY, SINGLE GROUSER, MODERATE SERVICE, PLUS (S1)
D37EX
16" (400 mm) single grouser shoes (PLUS) | 2BX15P40SA | YES | 18 Weeks | X | Z | -364
18" (460 mm) single grouser shoes (PLUS) | 2BX15P46SA | SP |  | A | Z | IN BASE
D37PX
24.0" (600 mm) single grouser shoes (PLUS) | 2BX15P60SA | SP |  | A | Z | IN BASE
TRACK ROLLER GUARDS(S1)
D37EX / D37PX*
Track roller guards, end sections (PLUS) | 2BV01R-DZA | SP |  | B | Z | IN BASE
Track roller guards, segmented full length (ILOS) (PLUS) | 2BV03R-DZA | YES | Contact CSC | B | Z | 1022
* EX and PX use same track frame, so guards are interchangeable.
DOZER ASSEMBLY (N1)
D37EX-24
PAT dozer assembly, 107" (2710 mm) wide | 4BA48Z-DUE | SP |  | A | K | 17538
D37PX-24
PAT dozer assembly, narrow blade, 113" (2875 mm) wide | 4BA40Z-DUP | SP |  | B | K | 19854
PAT dozer assembly, wide blade, 128" (3250 mm) wide | 4BA48Z-DUP | SP | Contact CSC | B | K | 19727
Note: Dozer assemblies include adjustable pitch
ROPS CANOPY EQUIPMENT (NN)
ROPS Canopy
Includes panel lock cover, rear view convex mirror and under seat heater | 6BB21 | NO | Contact CSC | X | Z | -17499
Vinyl Seat
Vinyl seat, low back with tilt and lumbar support | 2AD53H | NO | Contact CSC | A | Z | -264
Note: Requires 6BB21 (ROPS Canopy)
REAR EQUIPMENT 1 (N1)
D37EX/D37PX-24
Hitch | 4BC01-DTA | SP |  | B | K | 532
NOTE: Not compatible with Rear hydraulics (4BD81E), ripper or winch
Rear hydraulics, ripper (5 spool) | 4BD81E | YES |  | B | Z | 5249
NOTE: Required for ripper or winch installation
REAR EQUIPMENT 1.1 (NN)
D37EX/D37PX-24
Hitch for use with Rear Hydraulics, ripper (5 spool) | 7BB24A-C | YES |  | B | K | 80
NOTE: Only compatible with Rear hydraulics (4BD81E).
NOT compatible with Ripper (4BD01-F) installed
REAR EQUIPMENT 2 (N1)
Ripper, three shank, parallel link * | 4BD01-F | YES | Contact CSC | B | A | 14206
NOTE: Ripper installation on PX models requires approved SEST.
NOTE: Requires Rear hydraulics (4BD81E)
NOTE: Does not include Hitch for Rear Hyd (7BB24A-C)
when installed from the factory.
FIELD INSTALLATION ATTCHMENTS (NN)
These kits arrive separately from the machine and should not be installed on a consignment machine without approval from KAC.
D37EX / D39PX-24
Ripper hydraulic kit for field | 7BB15A-H | N/A | Contact CSC |  | C | 5249
GUARDING PACKAGE FOR ROPS CAB (NN)
SHIPPED LOOSE:
Front sweeps | 6BB65C-D | N/A | 2 Weeks |  | C | 5213
Rear screen (bolt-on and door swings open for cleaning) | 6CB67C-BDS | N/A | 2 Weeks |  | C | 2938
Side screens (Bolt -On , LH and RH and swings open for cleaning) | 6CB68C-K | N/A | 2 Weeks |  | C | 2498
Rear A/C guard (bolts to front sweep and cab roof)) | 6CB72-B | N/A | 2 Weeks |  | C | 1718
Note1: Sweeps are common with D39-24.
Note2: Side screens, rear screen and A/C guard are common with D39-24 and D61-24.
Note 3: Side screens need to installed with rear screen to properly utilize the forestry style latch.
Note: All guarding is F.O.B. Chattanooga TN. See Komatsu Parts and Service News for installation instructions.
The D37-24 uses thick steel plate tanks so tank guards are not required.
Important: Machines equipped with rear winch require rear screen.
KOMTRAX Orbcomm field kit | 7BB57B-A | N/A | Contact CSC | X | B | 951
NOTE: This satellite based system is to replace the standard cellular based system. It is intended for machines operating
in remote areas with confirmed, no cellular communication to a machine.
EFFECTIVE NOVEMBER 15, 2018, REVISED JANUARY 10, 2019
Page 4 of 5 | [5 empty] | Subject to change without notice
Printed in the United States

## Allied
ALLIED MANUFACTURERS' ATTACHMENTS | [5 empty] | D37-24
******** Field Installation ********
Attachments are shipped separate from machines - Distributors provides installation
Allied Attachments are not available for consignment. Contact CSC for availability and lead time.
ATTACHMENT NAME |  | SALES | CONSIGNMENT | REMARKS | FOB | KAC
|  | CODE | ELIGIBILITY |  | POINT | LIST
WINCH - ALLIED SYSTEMS
Model H4AT Hydraulic Winch |  | K39-08-A1722 | N/A |  | Sherwood, OR | 34751
Requires Rear Hydraulics, ripper (5 spool) (4BD81E)
or Rear Hydraulic Kit for Field Install (7BB15A-H)
Optional Equipment:
Fairlead, four roller |  | K39-08-A1712 | N/A |  | Sherwood, OR | 5218
Drawbar |  | K39-08-A1711 | N/A |  | Sherwood, OR | 1342
Arch, 4 roller |  | K39-08-A1713 | N/A |  | Sherwood, OR | 7643
H4AT Winch Specifications
Maximum line pull bare drum | 39,650 lbs
Maximum line speed bare drum | 86 ft/min
Maximum line speed full drum | 151 ft/min
Note:
Order Winch and related options directly |  |  |  | Tel: 503-625-2560
from Komatsu America Corp. |  |  |  | Fax: 503-625-7269
For warranty and technical support, contact: |  |  |  | E-Mail: marketing@alliedsystems.com
ALLIED SYSTEMS COMPANY
2300 Oregon Street, Sherwood, Oregon, 97140, USA
REAR CAMERA - JRB
Rear View Camera Canopy Mount Kit |  | W12890250 | N/A |  | Ooltewah, TN | 2113
Requires ROPS Canopy (6BB21)
EFFECTIVE NOVEMBER 15, 2018, REVISED JANUARY 10, 2019
Subject to change without notice
Page 5 of 5 | [5 empty] | Printed in the United States