## HD465-8
KOMATSU | [7 empty] | HD465-8
HD465-8 DUMP TRUCK
F.O.B. U.S. STOCKING AREA
(CE) CONSTRUCTION EQUIPMENT
Standard Equipment for Base Machine
Engine and its related items: |  |  |  | Operator environment (continued):
Air cleaner, dry type, two stage |  |  |  | Rearview mirror, outside cab mount, heated (LH & RH)
Auto Idle Shutdown |  |  |  | Rearview monitoring system with dedicated monitor
Automatic Idling Setting System (AISS) |  |  |  | Steering wheel, tilt and telescopic
Body heat exhaust |  |  |  | Sun visor (qty 2)
Electric priming fuel pump |  |  |  | Tinted glass (Front: laminated glass)
Engine, Komatsu SAA6D170E-7, 6 cylinder, turbocharged, |  |  |  | Trainer seat, folding, with 2-point retractable seat belt
air/air after-cooled, EGR cooled, diesel |  |  |  | (3" 75mm wide)
Gross HP (SAE J1995): 775HP (578kW) / 2000 RPM |  |  |  | Wiper/washer front and rear, front intermittant
Net HP (ISO 9249/SAE J1349): 724HP (540 kW) / 2000 RPM |  |  |  | Guard and cover group:
Engine secondary shutdown switch |  |  |  | Catwalk with handrails
Fan, hydraulically driven, reversible |  |  |  | Deck rail
Komatsu Diesel Particulate Filter (KDPF) (qty 2) |  |  |  | Driveline guards, front & rear
Radiator, Lead free, modular core |  |  |  | Engine underguard
Startintg aid, intake manifold preheater |  |  |  | Exhaust thermal guard
Electrical system: |  |  |  | Front handrail, over radiator
Alternator, 90 ampere , 24 volt |  |  |  | Transmission underguard
Back-up alarm |  |  |  | Monitoring system, electronic display items:
Batteries, 4 x 12 volt, 160 Ah, 910 CCA |  |  |  | Instrument panel gauges
Battery disconnect switch |  |  |  | Coolant temperature
Electric circuit breakers, 24V |  |  |  | Hour meter (Service meter)
Horn, electric |  |  |  | Retarder oil temperature
Lights |  |  |  | Speedometer with odometer
Back-up light, rear |  |  |  | Tachometer
Engine compartment light |  |  |  | Torque converter oil temperature
Head lights, halogen, high and low beam |  |  |  | Warning lights
beam with indicator) (outside) |  |  |  | Engine coolant level
Side working lights, LH and RH |  |  |  | Engine coolant temperature
Stop and tail lights (LED) |  |  |  | Engine oil pressure
Turn signal / hazard warning front and rear (LED) |  |  |  | Parking brake
Starting motors, 2 x 7.5W direct electric 24V |  |  |  | Retarder oil temperature
Power Train and Controls: |  |  |  | Torque converter oil temperature
7-speed transmission, fully automatic with K-ATOMiCS |  |  |  | Other Standard Equipment:
Brake cooling oil recovery tank |  |  |  | Angled front stairs with hand rails
Front brake, caliper disc type |  |  |  | Automatic retarder speed control (ARSC)
Komatsu Traction Control System (KTCS) |  |  |  | Centralized lube block
Parking brake, integrated in rear brake |  |  |  | Dump counter
Rear brake, oil cooled, multiple disc, fully hydraulic controlled |  |  |  | Ecology guidance and ecology gauge
Secondary brake, pedal actuated, variable |  |  |  | Fast fill coupler for fuel tank
Skip shift function |  |  |  | Filler cap and cover lock
Operator environment: |  |  |  | Front brake cut-off system
Cab with built-in ROPS/FOPS |  |  |  | Hydropneumatic suspension (front & rear)
12 Volt outlet (qty 2) |  |  |  | KOMTRAX Plus telematics package with integrated payload
Automatic climate control system with cab pressurization |  |  |  | meter (PLM), satellite communication and Wi-Fi
Auxiliary steering sytem |  |  |  | Less body (must select body)
Body hoist control, electric |  |  |  | Mirror, rearview, underview
Cigarette lighter, 24 volt / ashtray |  |  |  | Overrun warning and prevention
Dome light |  |  |  | Overturn warning system
Door, LH and RH |  |  |  | PM Service connector
Lunch box and beverage holder |  |  |  | Rock ejector bar
Machine monitor with 7-inchcolor LCD display |  |  |  | Vandalism protection kit
Operator seat, air suspension type, heated, ventilated |  |  |  | Wheel chock with storage bracket
with 3-point retractable seat belt (3" 75mm wide lap
belt, 2" 50mm wide shoulder belt)
Power window, LH and RH
Radio, AM/FM with AUX terminal
Rear window electronic defrost
EFFECTIVE NOVEMBER 15, 2018 | [7 empty] | HD465-8
Subject to change without notice | [7 empty] | Page 1
Printed in the United States
HD465-8
CONSIGNMENT ELIGIBILITY:
SP = | In an existing spec pattern
YES = | Eligible for consignment (option may or may not need to be removed if machine is moved)
YES-CSC= | Eligible for consignment - DB MUST remove items and be invoiced for them if machine is moved
NO = | Not eligible for consignment - Build to order machine - Invoiced in 90 days
N/A = | Not Applicable
MANUFACTURING FLEX CODE LEAD TIME (Pending option availability):
A = | At order timing-Changes require machine reallocation |  |  | C = | 1 Week
B = | 2 Weeks |  |  | X = | At Order timing - Must take if ordered
INDIVIDUAL ORDER:
Z= | Factory Install Only |  |  | C = | Available Loose. May require combination w/ other options
A = | Factory Install or Loose |  |  | L = | Available but may cause long lead time - Contact CSC
B = | Available Loose |  |  | K = | Factory Install or Loose with Komatsu Approval for
| (May require replacement parts) |  |  |  | machine completion
DESCRIPTION |  |  | SALES UNIT | CONSIGNMENT | LEAD | FLEX | INDIV. | LIST PRICE
|  |  | CODE | ELIGIBILITY | TIME | CODE | ORDER | US DOLLAR
BASE MACHINE
HD465-8 BASE MACHINE |  |  | HD465-8 |  |  |  |  | 1157379
HD465-8 | [7 empty] | EFFECTIVE NOVEMBER 15, 2018
Page 2 | [7 empty] | Subject to change without notice
Printed in the United States
HD465-8
DESCRIPTION |  |  | SALES UNIT | CONSIGNMENT | LEAD | FLEX | INDIV. | LIST PRICE
|  |  | CODE | ELIGIBILITY | TIME | CODE | ORDER | US DOLLAR
SPEC ARRANGEMENTS
SPEC ARRANGEMENT A
HD465-8 BASE MACHINE |  |  | HD465-8 |  |  |  |  | 1157379
Rims only for 24.00 x 35 tubeless tires |  |  | 2HW2435LZ |  |  |  |  | 37106
* 24.00 R35, Michelin XTRA Load Grip, 3-Star, B, E4 |  |  | 2HW243ARAT |  |  |  |  | 132609
Komatsu Traction Control System (KTCS) |  |  | 2HJ04 |  |  |  |  | IN BASE
* Only Items that can be changed within the spec arrangement *
EFFECTIVE NOVEMBER 15, 2018 | [7 empty] | HD465-8
Subject to change without notice | [7 empty] | Page 3
Printed in the United States
HD465-8
DESCRIPTION |  |  | SALES UNIT | CONSIGNMENT | LEAD | FLEX | INDIV. | LIST PRICE
|  |  | CODE | ELIGIBILITY | TIME | CODE | ORDER | US DOLLAR
OPTIONAL EQUIPMENT
S1 = Mandatory, only 1 sales code can be selected
N1 = Optional, only 1 sales code can be selected
NN = Optional, select sales codes as required
RIMS (SET OF 6) (S1)
Rims only for 24.00 x 35 tubeless tires |  |  | 2HW2435LZ | SP |  | X | Z | 37106
NOTE: When machine is ordered with Rims only, 2HW2435LZ, and tires are purchased and installed
locally by the distributor / customer, the tire valve stem assemblies are not included with the Rims.
The valve stem assemblies are the responsibility of the distributor.
NOTE: When machine is ordered with Rims only, 2HW2435LZ, the DB should plan on receiving
the unit with loose metal rims. The DB is responsible for removing the rigid truck from
the transportation trailer and should expect to use cranes(s) to accomplish this.
TIRES (SET OF 6) (N1)
RADIAL TIRES ONLY
24.00 R35, Michelin XTRA Load Grip, 3-Star, B, E4 |  |  | 2HW243ARAT | YES | Contact CSC | X | K | 132609
24.00 R35, VRLS E2A, 2-Star, E4, Bridgestone |  |  | 2HW2435R3T | YES | 18 Weeks | X | K | 83707
BODY (N1)
Body, 44.7 cubic yards (34 cubic meters) |  |  | 4HA34A-B | YES | Contact CSC | A | B | 139598
Unlined with 0.75" (19mm) floor
Body, 44.7 cubic yards (34 cubic meters) |  |  | 4HA993008A | YES | Contact CSC | A | B | 206032
Lined with 0.75" (19mm) floor,
0.75" (19mm) floor liner
NOTE: It is recommended that a fully lined body be used in quarry applications.
NOTE: If the unlined body, 4HA34A-B is ordered, the Distributor is responsible for
local installation of liners.
NOTE: Komatsu supplied bodies (4HA34A-B and 4HA993008A) are FOB KAC stocking location and ship loose.
Please place the contact name/email address of the Distributor person responsible for arranging shipment of truck
body in the text of your purchase order.
DIFFERENTIAL (S1)
Komatsu Traction Control System (KTCS) |  |  | 2HJ04 | SP |  | A | Z | IN BASE
HD465-8 | [7 empty] | EFFECTIVE NOVEMBER 15, 2018
Page 4 | [7 empty] | Subject to change without notice
HD465-8
DESCRIPTION |  | SALES UNIT |  | CONSIGNMENT | LEAD | FLEX | INDIV. | LIST PRICE
|  | CODE |  | ELIGIBILITY | TIME | CODE | ORDER | US DOLLAR
OPTIONAL EQUIPMENT
S1 = Mandatory, only 1 sales code can be selected
N1 = Optional, only 1 sales code can be selected
NN = Optional, select sales codes as required
FIELD INSTALLED ATTACHMENTS (NN)
Alternative exhaust configuration (RH side discharge) |  |  | 7HB997024A | N/A | Contact CSC | X | B | 2926
(FIK)
NOTE 1: Alternative exhaust configuration 7HB997024A can be selected to change from the standard body heat configuration.
Sales code 7HB997024A includes cover plates to plug the exhaust ports in the body and the exhaust is rerouted
to the RH side of the machine, behind the cab.
NOTE 2: Regardless of exhaust configuration (standard body heat configuration or 7HB997024A alternative exhaust
configuration) the same level of sound suppression is provided by the deck mounted Komatsu Diesel Particulate Filters
(KDPF's). No muffler or other supplementary sound suppression is provided by alternative exhaust configuration 7HB997024A.
NOTE 3: Both exhaust configurations provide the same or lower external sound levels as the HD465-7E0 exhaust configurations
(body heat exhaust or deck mounted exhaust, in body raised or body seated position).
It is recommended to confirm the customer need prior to ordering.
EFFECTIVE NOVEMBER 15, 2018 | [7 empty] | HD465-8
Subject to change without notice | [7 empty] | Page 5
Printed in the United States
Field Installed Attachments are not eligible for consignment. The kits arrive separately from the machine and should not be installed on a consignment machine without approval from KAC.

## ALLIED
HD465-8
ALLIED MANUFACTURERS' ATTACHMENTS
ATTACHMENT | SALES | CONSIGNMENT |  | LEAD | FOB | LIST | PROJECTED
NAME | CODE | ELIGIBILITY | REMARKS | TIME | POINT | PRICE | AVAILABILITY
AUTO LUBE SYSTEM - GRACO - FIELD INSTALLED - (N1)
Graco Auto Lube Systen | HD465-8LUB | NA | Auto lube system with a Dyna-Star® pump | 2 weeks | Anoka, MN | 26109.66
& GLC 2200 in cab controller
Field installed kit
NOTE:
PLEASE SUPPLY SHIP TO ADDRESSES FOR NON-FACTORY INSTALLED GRACO AUTO LUBE SYSTEM WHEN PLACING ORDER.
For installation assistance, warranty or technical support contact:
GRACO INC. | TEL: (800) 533-9655 x4 |  | FAX: (800) 533-9656
AUTO LUBE SYSTEM - GRACO - OSS INSTALLED - (N1)
Graco Auto Lube Systen | HD465-8LUBOSS | NO | Auto lube system with a Dyna-Star® pump | Contact | See | 36931.83
|  |  | & GLC 2200 in cab controller | Customer | Note 1
|  |  | OSS Installed | Support
NOTE 1: OSS Auto Lube System installation FOB Keen stock yard
EFFECTIVE NOVEMBER 15, 2018 | [5 empty] | HD465-8
Subject to change without notice | [5 empty] | Page 6
Printed in the United States
HD465-8 | [5 empty] | EFFECTIVE NOVEMBER 15, 2018
Page 7 | [5 empty] | Subject to change without notice
Field Installed Attachments are not eligible for consignment. The kits arrive separately from the machine and should not be installed on a consignment machine without approval from KAC.
Field Installed Attachments are not eligible for consignment. The kits arrive separately from the machine and should not be installed on a consignment machine without approval from KAC.