## WA500-8
KOMATSU | [6 empty] | WA500-8
WA500-8 WHEEL LOADER
F.O.B. U.S STOCKING AREA
(CE) CONSTRUCTION EQUIPMENT
Standard Equipment for Base Machine
Engine and related items: |  |  | Equipment Management Monitoring System (EMMS)
Air cleaner, dry-type, two stage, radial sealed |  |  | Monitor: Multi-fuction, 7 inch, LCD, color high-resolution
Engine shut-off system, electric with key |  |  | Warning Message System with Descriptions
Engine, Komatsu SAA6D140E-7, 6 cylinder, turbocharged, air to |  |  | Gauges
air after cooled, direct injection Tier 4 Final emissions certified, |  |  | • Engine water temperature
diesel |  |  | • ECO
Gross HP: 357 HP (266 kW) / 1900 RPM |  |  | • Fuel level
Net HP: 353 HP (264 kW) / 1900 RPM (ISO 9249 / SAEJ 1349) |  |  | • Hydraulic oil temperature
Exhaust pipe, curved |  |  | • Speedometer / Tachometer
Fan, auto-reversing, hydraulic-driven |  |  | • Torque Converter Temperature
KDPF - After-Treatment Assembly Consisting of KDOC and KCSF |  |  | Lights:
SCR - After-Treatment Assembly |  |  | • Auxiliary steering (opt.)
Komatsu Auto Idle Shutdown |  |  | • Auto Shift
Starting aid, intake manifold preheater |  |  | • Boom Positioner
Two mode engine power select system |  |  | • Brake oil pressure
Electrical system: |  |  | • Central warning
Alternator, 90 ampere, 24 volt |  |  | • Cooling fan reverse
Back-up alarm |  |  | • Directional indicator
Batteries, 2 x 12 volt (160 Ah) (1000 CCA) |  |  | • ECSS
Battery disconnect switch |  |  | • Engine oil pressure
Horn, electric |  |  | • Engine power mode
Lights |  |  | • Engine pre heater
• Back-up light, rear, LED |  |  | • Head lamp high beam
• Stop and tail, LED |  |  | • KDPF restriction indicator
• Turn signal, (2 front, 2 rear) with hazard switch |  |  | • Komtrax message
• Working lights, halogen (2 front, high low |  |  | • Parking brake warning
beam with indicator, fender mount, 2 rear grill mount |  |  | • Seat belt caution
• Working lights, halogen (2 front) |  |  | • Shift hold
outside of cab mount |  |  | • Steering oil pressure
Sealed DT electrical connectors |  |  | • Torque converter lock-up
Starting motor, 11.0 kW direct electric, 24 V |  |  | • Transmission speed range
Power Train and Controls: |  |  | • Turn signal
Differentials, conventional, inboard planetary |  |  | • Work equipment lock warning
Lock-up torque converter, large capacity |  |  | Special arrangements:
Parking brake, wet multiple disc |  |  | Ambient Temperature Range, -20°C (-4°F) through +45°C (+113°F)
Service brakes, hydraulic, wet multiple disc, |  |  | at maximum standard elevation of 2,300 meters (7,546 ft.)
axle by axle (inboard) |  |  | Other Standard Equipment:
Transmission control, electric with kick-down switch |  |  | Boom kick-out, automatic, in-cab adjustable
Transmission, full power shift automatic, F4-R4 |  |  | Bucket and lift cylinders
softshift, countershaft with four mode select system |  |  | Bucket positioner, automatic, in-cab adjustable, 3 position
Operator environment: |  |  | Centralized grease banks
Cab, (ROPS/FOPS) (installed), includes; adjustable arm |  |  | Counterweight, standard and additional
rests, adjustable work equipment levers, cigarette lighter/ |  |  | Electronically Controlled Suspension System (ECSS)
ashtray, dome light, electrically heated rear window, air |  |  | Fenders, full front & rear
conditioner / heater / defroster / pressurizer, floor mat, |  |  | Hand rails, front, LH & RH
front (intermittent) and rear wiper/washer, rearview mirrors |  |  | KOMTRAX, Level 5
(2 outside, 2 inside), right hand and left hand door access |  |  | Lifting eyes
with steps and sunvisor |  |  | Loader linkage with standard lift arms
Hydraulic control, 2 spool (boom/bucket), 2 lever |  |  | Rims for 29.5-25 tires, 3 piece rims (4 each)
EPC fingertip control |  |  | Vandalism Protection:
Monitor, 7 inch, LCD, color |  |  | • Caplock & cover for fuel tank
Radio, AM/FM with speakers and auxiliary jack |  |  | • Padlocks
Rear view monitor |  |  | • Battery boxes
Seat, heated air suspension type, reclining with armrests (fabric) |  |  | • Engine hood side panels & rear grill, lockable
Seat belt, 3" width, retractable |  |  | • Hydraulic oil tank
Steering wheel, tiltable, telescopic |  |  | • Radiator cap cover (bolted)
• Transmission oil filler cover
Voltage converter (12 volt, 5 amp x 2)
Komatsu integrated load meter (for machines with 2 spool hydraulics
and 2 lever work control)
EFFECTIVE NOVEMBER 15, 2018, REVISED JANUARY 2, 2019 | [6 empty] | WA500-8
Subject to change without notice | [6 empty] | Page 1
Printed in the United States
WA500-8
CONSIGNMENT ELIGIBILITY:
SP = | In an existing spec pattern
YES = | Eligible for consignment (option may or may not need to be removed if machine is moved)
YES-CSC= | Eligible for consignment - DB MUST remove items and be invoiced for them if machine is moved
NO = | Not eligible for consignment - Build to order machine - Invoiced in 90 days
N/A = | Not Applicable
MANUFACTURING FLEX CODE DESCRIPTION (Pending option availability):
A = | At order timing-Changes require machine reallocation |  | C = | 1 Week
B = | 2 Weeks |  | X = | At Order timing - Must take if ordered
INDIVIDUAL ORDER:
Z= | Factory Install Only |  | C = | Available loose. May require combination w/ other options
A = | Factory Install or Loose |  | L = | Available but may cause long lead time - Contact CSC
B = | Available Loose |  | K = | Factory Install or Loose with Komatsu Approval for machine completion
(May require replacement parts)
DESCRIPTION |  | SALES UNIT | CONSIGNMENT | LEAD | FLEX | INDIV. | LIST PRICE
|  | CODE | ELIGIBILITY | TIME | CODE | ORDER | US DOLLAR
BASE MACHINE
WA500-8 BASE MACHINE |  | WA500-8 |  |  |  |  | 680508
WA500-8 | [6 empty] | EFFECTIVE NOVEMBER 15, 2018, REVISED JANUARY 2, 2019
Page 2 | [6 empty] | Subject to change without notice
Printed in the United States
WA500-8
DESCRIPTION |  | SALES UNIT | CONSIGNMENT | LEAD | FLEX | INDIV. | LIST PRICE
|  | CODE | ELIGIBILITY | TIME | CODE | ORDER | US DOLLAR
SPEC ARRANGEMENTS
SPEC ARRANGEMENT A |  | SPEC A
ADDED TO BASE MACHINE |  | WA500-8 |  |  |  |  | 680508
Steering wheel |  | 2XE01 |  |  |  |  | IN BASE
Rims only for 29.5-25 tubeless tires, 3 piece rims |  | 2XW2925XZA |  |  |  |  | IN BASE
Boom, Standard |  | 4XA01 |  |  |  |  | IN BASE
2-spool valve |  | 4XB00 |  |  |  |  | IN BASE
Counterweight, additional |  | 4XL01-L |  |  |  |  | IN BASE
Standard Bucket Cylinder |  | 4XL80 |  |  |  |  | IN BASE
*Engine intake, standard |  | 6XL41 |  |  |  |  | IN BASE
*29.5-R25 XHA / XHA2 L3 Michelin |  | 2XW2925RAT |  |  |  |  | 47559
SPEC ARRANGEMENT B |  | SPEC B
ADDED TO BASE MACHINE |  | WA500-8 |  |  |  |  | 680508
Rims only for 29.5-25 tubeless tires, 3 piece rims |  | 2XW2925XZA |  |  |  |  | IN BASE
Boom, Standard |  | 4XA01 |  |  |  |  | IN BASE
2-spool valve |  | 4XB00 |  |  |  |  | IN BASE
Standard Bucket Cylinder |  | 4XL80 |  |  |  |  | IN BASE
Counterweight, additional |  | 4XL01-L |  |  |  |  | IN BASE
*Engine intake, standard |  | 6XL41 |  |  |  |  | IN BASE
Joy stick/wheel steering control system |  | 2XE03 |  |  |  |  | 18144
*29.5-R25 XHA / XHA2 L3 Michelin |  | 2XW2925RAT |  |  |  |  | 47559
SPEC ARRANGEMENT C |  | SPEC B
ADDED TO BASE MACHINE |  | WA500-8 |  |  |  |  | 680508
Rims only for 29.5-25 tubeless tires, 3 piece rims |  | 2XW2925XZA |  |  |  |  | IN BASE
Boom, Standard |  | 4XA01 |  |  |  |  | IN BASE
2-spool valve |  | 4XB00 |  |  |  |  | IN BASE
Standard Bucket Cylinder |  | 4XL80 |  |  |  |  | IN BASE
Counterweight, additional |  | 4XL01-L |  |  |  |  | IN BASE
*Engine intake, standard |  | 6XL41 |  |  |  |  | IN BASE
Advanced Joystick Steering System |  | 2XE04 |  |  |  |  | 18144
*29.5-R25 XHA / XHA2 L3 Michelin |  | 2XW2925RAT |  |  |  |  | 47559
NOTE: AJSS (2XE04) is not compatible with Multifunction mono lever (2XN52 or 2XN53).
*Only items that can be changed within spec arrangements
EFFECTIVE NOVEMBER 15, 2018, REVISED JANUARY 2, 2019 | [6 empty] | WA500-8
Subject to change without notice | [6 empty] | Page 3
Printed in the United States
WA500-8
DESCRIPTION |  | SALES UNIT | CONSIGNMENT | LEAD | FLEX | INDIV. | LIST PRICE
|  | CODE | ELIGIBILITY | TIME | CODE | ORDER | US DOLLAR
SPEC ARRANGEMENTS
YARD LOADER ARRANGEMENT
WA500-8 Base machine |  | WA500-8 |  |  |  |  | 680508
Boom, Standard |  | 4XA01 |  |  |  |  | IN BASE
2-spool valve |  | 4XB00 |  |  |  |  | IN BASE
*Joy stick / wheel steering control system |  | 2XE03 |  |  |  |  | 18144
• Contact CSC for steering wheel (2XE01) equipped Yard Loader
Rims only for 875/65 tubeless tires, 5 piece rims |  | 2XW8729LZA |  |  |  |  | 5603
(ILOS)
875/65-R29 XHA2 L3 Michelin |  | 2XW8729R1T |  |  |  |  | 55095
*ACS flat bottom bucket, BOCE, 9.8 cu yd |  | 4XD075ACS2 |  |  |  |  | 58456
Counterweight for Log Loader & Fork Arrangement |  | 4XL02-J |  |  |  |  | 14867
• Counterweight, standard, 3,847 lb (1745 kg)
• Counterweight, log & fork, 3,086 lb (1400 kg)
*Counterweight for log & fork (4XL02-J) replaces the additional counterweight, 1984 lb (900 kg)
Bucket Cylinder, large capacity (ILOS) |  | 4XL81-H |  |  |  |  | 10813
Brake cooling system, front and rear |  | 6XC43G |  |  |  |  | 16853
*Only items that can be changed within spec arrangements
NOTE: High lift boom arranagement (4XA02WGHA) is not available with this special arrangement.
NOTE: Counterweight for Logging (4XL02-J) can only be ordered with the Log Loader or Yard Loader Special Arrangements.
NOTE: Bucket Cylinder, large capacity (4XL81-H) can only be ordered with the Log Loader or Yard Loader Special Arrangements.
NOTE: Flat bottom buckets 4XD070ACS1 (9.1 yd3), 4XD075ACS2 (9.8 yd3), 4XD070ACS3 (9.1 yd3 with 3/8" liner), and 4XD075ACS4
(9.8 yd3 California Narrow Spec bucket) are listed in the Allied Manufacturers page.
NOTE: ACS flat bottom buckets (4XD070ACS1, 4XD075ACS2, 4XD070ACS3, and 4XD075ACS4) are intended for use in rehandled material only.
ACS flat bottom buckets (4XD070ACS1, 4XD075ACS2, 4XD070ACS3, and 4XD075ACS4) are not for use in bank or hard digging applications.
ACS flat bottom buckets (4XD070ACS1, 4XD075ACS2, 4XD070ACS3, and 4XD075ACS4) are intended for use with lighter weight materials:
4XD070ACS1 2,512 lb / yd3 maximum
4XD075ACS2 2,332 lb / yd3 maximum
4XD070ACS3 2,512 lb / yd3 maximum
4XD075ACS4 2,332 lb / yd3 maximum
NOTE: The WA500-8 Yard Loader Arrangement should adhere to the following guidelines:
The machine is not intended for face loading, i.e. loading shot rock from the face.
The bucket size is to be closely configured to the material density on the job site.
The machine is intended for loading over-the-road trucks, load and carry applications and stockpiling.
The machine is not to be used in short cycle load and carry applications of less than 70 meters.
WA500-8 | [6 empty] | EFFECTIVE NOVEMBER 15, 2018, REVISED JANUARY 2, 2019
Page 4 | [6 empty] | Subject to change without notice
Printed in the United States
WA500-8
DESCRIPTION |  | SALES UNIT | CONSIGNMENT | LEAD | FLEX | INDIV. | LIST PRICE
|  | CODE | ELIGIBILITY | TIME | CODE | ORDER | US DOLLAR
SPECIAL ARRANGEMENTS - CONTACT CSC
FORK ARRANGEMENT
WA500-8 Base machine |  | WA500-8 |  |  |  |  | 680508
*Steering wheel |  | 2XE01 |  |  |  |  | IN BASE
Rims only for 29.5-25 tubeless tires, 3 piece rims |  | 2XW2925XZA |  |  |  |  | IN BASE
Boom, Standard |  | 4XA01 |  |  |  |  | IN BASE
2-spool valve |  | 4XB00 |  |  |  |  | IN BASE
*Engine intake, standard |  | 6XL41 |  |  |  |  | IN BASE
*Multifunction mono lever for hydraulic control |  | 2XN52 |  |  |  |  | 2743
(2 spool), (ILOS)
*29.5-R25 XHA / XHA2 L3 Michelin |  | 2XW2925RAT |  |  |  |  | 47559
Counterweight for Log Loader & Fork Arrangement |  | 4XL02-J |  |  |  |  | 14687
• Counterweight, standard, 3,847 lb (1745 kg)
• Counterweight, log & fork, 3,086 lb (1400 kg) (replaces the additional counterweight, 1984 lb (900 kg))
Bucket Cylinder, large capacity (ILOS) |  | 4XL81-H |  |  |  |  | 10549
NOTE: When Multifunction mono lever for 3 spool (2XN53) is selected it is required that hydraulics for 3-spool valve (4XB01) is selected.
NOTE: Counterweight for Log & Fork (4XL02-J) can only be ordered with the Log Loader or Fork Arrangements.
NOTE: Bucket Cylinder, large capacity (4XL81-H) can only be ordered with the Log Loader or Fork Arrangements.
HIGHLIFT ARRANGEMENT
WA500-8 Base machine |  | WA500-8 |  |  |  |  | 680508
*Joy stick / wheel steering control system |  | 2XE03 |  |  |  |  | 18144
Rims only for 29.5-25 tubeless tires, 3 piece rims |  | 2XW2925XZA |  |  |  |  | IN BASE
2-spool valve |  | 4XB00 |  |  |  |  | IN BASE
Counterweight, additional |  | 4XL01-L |  |  |  |  | IN BASE
*Engine intake, standard |  | 6XL41 |  |  |  |  | IN BASE
*29.5-R25 XHA / XHA2 L3 Michelin |  | 2XW2925RAT |  |  |  |  | 47559
Boom, Highlift (ILOS) |  | 4XA02WGHA |  |  |  |  | 12522
Bucket Cylinder, Highlift (ILOS) |  | 4XL83 |  |  |  |  | 7757
NOTE: Hightlift Arrangement with Hydraulic Adapter kit, 4XB01WGZA requires a SEST request.
NOTE: Flat bottom buckets 4XD070ACS1 (9.1 yd3) and 4XD075ACS2 (9.8 yd3) cannot be used with Highlift Arrangement.
*Only items that can be changed within spec arrangements
EFFECTIVE NOVEMBER 15, 2018, REVISED JANUARY 2, 2019 | [6 empty] | WA500-8
Subject to change without notice | [6 empty] | Page 5
Printed in the United States
WA500-8
DESCRIPTION |  | SALES UNIT | CONSIGNMENT | LEAD | FLEX | INDIV. | LIST PRICE
|  | CODE | ELIGIBILITY | TIME | CODE | ORDER | US DOLLAR
OPTIONAL EQUIPMENT
S1 = Mandatory, only 1 sales code can be selected
N1 = Optional, only 1 sales code can be selected
NN = Optional, select sales codes as required
RIMS ONLY (Set of 4) S1
Rims only for 29.5-25 tubeless tires, 3 piece rims |  | 2XW2925XZA | SP |  | A | Z | IN BASE
Rims only for 875/65 tubeless tires, 5 piece rims |  | 2XW8729LZA | YES | Contact CSC | X | Z | 5603
(ILOS)
NOTE: Rims for 875/65 tires (2XW8729LZA) have no extended Lead Time with Yard Loader spec.
NOTE: When machine is ordered with Rims only (2XW2925XZA or 2XW8729LZA) and tires are purchased and installed locally by the
distributor /customer, the tire valve stem assemblies are purchased and installed locally by the distributor / customer, the tire valve stem
assemblies are not included with the Rims. The valve stem assemblies are the responsibility of the distributor.
NOTE: When machine is ordered with Rims only (2XW2925XZA or 2XW8729LZA) and no tires are selected, the DB should plan on receiving
the unit with exposed metal rims. The DB is responsible for removing the wheel loader from the transportation trailer and may need to
use cranes(s) to accomplish this.
NOTE: When machine is ordered with Rims only (2XW2925XZA or 2XW8729LZA) and no tires are selected, an I-beam trailer is required. No
additional handling charge will apply for loading machine onto I-beam trailer.
RADIAL TIRES / NO TIRES (S1)
29.5-R25 XHA / XHA2 L3 Michelin |  | 2XW2925RAT | SP |  | A | K | 47559
29.5-R25 VSNT L4 Bridgestone |  | 2XW2925R6T | YES | Contact CSC | X | K | 65412
29.5-R25 X-Mine L5 Michelin |  | 2XW2925R8T | YES | Contact CSC | X | K | 79946
875/65-R29 XHA2 L3 Michelin |  | 2XW8729R1T | YES | Contact CSC | X | K | 55095
STEERING CONTROLS (S1)
Steering wheel |  | 2XE01 | SP |  | A | Z | IN BASE
Joy stick / wheel steering control system |  | 2XE03 | SP |  | A | Z | 18144
Advanced Joystick Steering Steering |  | 2XE04 | Contact CSC |  | A | Z | 18144
NOTE: AJSS (2XE04) does not include, and is not compatible with, a steering wheel.
NOTE: AJSS (2XE04) is not compatible with Multifunction mono lever (2XN52 or 2XN53).
HYDRAULIC CONTROL LEVERS (N1)
Multifunction mono lever for hydraulic control |  | 2XN52 | YES | Contact CSC | A | Z | 2743
(2 spool), (ILOS)
Multifunction mono lever with Integrated 3rd Spool |  | 2XN53 | YES | Contact CSC | X | Z | 2768
(3 spool), (ILOS)
NOTE: When Multifunction mono lever for 2 spool (2XN52) is selected it is required that hydraulics for 2-spool valve (4XB00) is selected.
NOTE: When Multifunction mono lever for 3 spool (2XN53) is selected it is required that hydraulics for 3-spool valve (4XB01) is selected.
NOTE: Multifunction mono lever for 2 or 3 spool (2XN52 or 2XN53) is not compatible with AJSS (2XE04).
HYDRAULICS (S1)
2-Spool valve, 2 lever control, standard |  | 4XB00 | SP |  | A | Z | IN BASE
Hydraulic adapter kit (ILOS) |  | 4XB01 | YES | Contact CSC | X | Z | 10632
• 3-spool valve
• Lever for third spool
• Piping for third spool
NOTE: A SEST is required when installing the Hydraulic adapter kit (4XB01) on Highlift (4XA02WGHA) machines.
BOOM (S1)
Boom, Standard |  | 4XA01 | SP |  | A | Z | IN BASE
Boom, Highlift (ILOS) |  | 4XA02WGHA | NO | Contact CSC | X | K | 12522
BUCKET CYLINDER (S1)
Bucket Cylinder, standard |  | 4XL80 | SP |  | A | Z | IN BASE
Bucket Cylinder, large capacity (ILOS) |  | 4XL81-H | YES | Contact CSC | X | Z | 10813
Bucket Cylinder, highlift (ILOS) |  | 4XL83 | NO | Contact CSC | X | Z | 7757
NOTE: Bucket Cylinder, large capacity (4XL81-H), can only be ordered with the Log Loader or Yard Loader Special Arrangements.
NOTE: Bucket Cylinder, large capacity (4XL81-H) has no extended Lead Time with Yard Loader spec.
NOTE: Bucket Cylinder, highlift (4XL83), can only be ordered with the Highlift Arrangement.
WA500-8 | [6 empty] | EFFECTIVE NOVEMBER 15, 2018, REVISED JANUARY 2, 2019
Page 6 | [6 empty] | Subject to change without notice
Printed in the United States
WA500-8
DESCRIPTION |  | SALES UNIT | CONSIGNMENT | LEAD | FLEX | INDIV. | LIST PRICE
|  | CODE | ELIGIBILITY | TIME | CODE | ORDER | US DOLLAR
OPTIONAL EQUIPMENT
S1 = Mandatory, only 1 sales code can be selected
N1 = Optional, only 1 sales code can be selected
NN = Optional, select sales codes as required
COUNTERWEIGHTS (S1)
Counterweight, additional |  | 4XL01-L | SP |  | A | Z | IN BASE
• Counterweight, standard, 3,847 lb (1745 kg)
• Counterweight, additional, 1,984 lb (900 kg)
Counterweight for Log Loader & Fork Arrangement |  | 4XL02-J | YES | Contact CSC | X | Z | 14867
• Counterweight, standard, 3,847 lb (1745 kg)
• Counterweight, log & fork, 3,086 lb (1400 kg) (replaces the additional counterweight, 1984 lb (900 kg))
NOTE: Counterweight for Logging (4XL02-J) has no extended Lead Time with Yard Loader spec.
NOTE: Counterweight for Logging (4XL02-J) can only be ordered with the Log Loader or Yard Loader Special Arrangements.
ENGINE PROTECTION EQUIPMENT (S1)
Engine intake, standard |  | 6XL41 | SP |  | C | Z | IN BASE
Engine pre-cleaner, centrifical, Turbo II |  | 6XL48T-B | YES |  | B | A | 1194
PIN-ON BUCKETS (N1)
Excavating bucket, straight edge, 6.8 yd3 (5.2 m3) |  | 4XD050ENBA | YES-CSC | 8 Weeks | X | A | 32817
General Purpose bucket, straight edge, 7.6 yd3(5.8 m3) |  | 4XD055SBBA | YES |  | B | A | 31008
Loose Material bucket, straight edge, 8.2 yd3 (6.3 m3) |  | 4XD060LSBA | YES-CSC | 8 Weeks | X | A | 38380
Highlift bucket, straight edge, 5.9 yd3 (4.5 m3) |  | 4XD043EBBC | NO | Contact CSC | X | A | 32838
NOTE: Stated capacity of buckets is with straight bolt on cutting edge attached
BUCKET ATTACHMENTS (N1)
Bucket teeth, bolt-on adapters, straight edge |  | 4XE03-A | YES-CSC | 4 Weeks | X | A | 5908
Reversible cutting edge, bolt-on, for GP and |  | 4XE11-A | YES |  | A | A | 4081
excavating buckets
Reversible cutting edge, bolt-on, for loose material |  | 4XE11A-A | YES |  | X | A | 3899
bucket
NOTE: Not for JRB buckets
NOTE: Requires Selection from PIN-ON BUCKET section
NOTE: Reversible cutting edge 4XE11-A is for GP and excavating buckets only
NOTE: Reversible cutting edge 4XE11A-A is for loose material bucket only
AUXILIARY STEERING (NN)
Auxiliary steering, electrical motor driven w/ indicator |  | 6XC02 | YES | Contact CSC | X | Z | 7491
AUXILIARY EQUIPMENT (NN)
Limited-slip differential, front & rear (ILOS) |  | 6XF93 | YES | Contact CSC | X | Z | 39207
Brake cooling system, front and rear |  | 6XC43G | YES | Contact CSC | X | Z | 16853
Engine Oil and Coolant Heater |  | 6XG04 | NO | Contact CSC | X | Z | 1848
Factory-installled. Adds two heating elements to engine for increased cold start performance.
NOTE: Engine Oil and Coolant Heater, 6XG04, only available on NMO-produced units.
EFFECTIVE NOVEMBER 15, 2018, REVISED JANUARY 2, 2019 | [6 empty] | WA500-8
Subject to change without notice | [6 empty] | Page 7
Printed in the United States
WA500-8
DESCRIPTION |  | SALES UNIT | CONSIGNMENT | LEAD | FLEX | INDIV. | LIST PRICE
|  | CODE | ELIGIBILITY | TIME | CODE | ORDER | US DOLLAR
OPTIONAL EQUIPMENT
S1 = Mandatory, only 1 sales code can be selected
N1 = Optional, only 1 sales code can be selected
NN = Optional, select sales codes as required
ADDITIONAL GUARDING (FOB Ooltewah, TN) (NN)
Guarding provides protection for key machine components when working in waste, scrap, demolition or other harsh applications
RECOMMENDED BASE MACHINE OPTIONS
Engine pre-cleaner, centrifical, Turbo II |  | 6XL48T-B | YES |  | B | A | 1194
Limited-slip differential, front & rear (ILOS) |  | 6XF93 | YES | Contact CSC | X | Z | 39207
Beacon Light with 2 additional Rear Lights* |  | WA500-8WHCOSS | NO | 5 Weeks | X | Z | 4320
Boom Cylinder Hose Guards |  | WA500-8WHDOSS | NO | 5 Weeks | X | Z | 4366
Front Frame Under Guards * |  | WA500-8WHLOSS | NO | 5 Weeks | X | Z | 6431
Front Light Guards (2)* |  | WA500-8WHMOSS | NO | 5 Weeks | X | Z | 1619
Front Window Guard* |  | WA500-8WHNOSS | NO | 5 Weeks | X | Z | 12124
Fuel Tank Guard* |  | WA500-8WHPOSS | NO | 5 Weeks | X | Z | 7433
Rear Frame Under Guard(Trans)* |  | WA500-8WHROSS | NO | 5 Weeks | X | Z | 4593
Rear Light Guard (2)* |  | WA500-8WHTOSS | NO | 5 Weeks | X | Z | 1986
Front and Rear Brake Line Guards* |  | WA500-8WHVOSS | NO | 5 Weeks | X | Z | 5999
Guard Handling Charge* |  | WA500-8WHZOSS | NO | NA | X | Z | 7199
*NOTE: Guard handling charge must be ordered once with one or more of the Guarding Options
FIELD INSTALLED ATTACHMENTS (NN)
Hydraulic Adapter Kit, Piping, Lever, and Valve slice, |  | 7XB61-G | NO | Contact CSC | X | B | 7399
for add on to 2-spool machine
KOMTRAX Orbcomm field kit |  | 7XB58A-A | NO |  | X | B | 970
Note: KOMTRAX Orbcomm field kit (7XB58A-A) is a satallite based system which replaces the standard cellular based system.
It is intended for machines operating in remote areas with confirmed, no cellular communication to the machine.
Engine Oil and Coolant Heater Kit |  | 7XB79-A | NO | Contact CSC | X | C | 1743
Kit includes two heating elements to be installed into the engine for increased cold start performance.
NOTE: Engine Oil and Coolant Heater Kit can only be installed on machines with serial number A96234 and above or 90058 and up.
FIELD INSTALLED GUARDING ATTACHMENTS (NN)
NOTE: ATTACHMENTS SHIPPED LOOSE
Beacon Light with 2 additional Rear Lights* |  | WA500-8WHC | NA | 4 Weeks | X | A | 3888
Boom Cylinder Hose Guards |  | WA500-8WHD | NA | 4 Weeks | X | A | 3503
Front Frame Under Guards * |  | WA500-8WHL | NA | 4 Weeks | X | A | 4055
Front Light Guards (2)* |  | WA500-8WHM | NA | 4 Weeks | X | A | 1187
Front Window Guard* |  | WA500-8WHN | NA | 4 Weeks | X | A | 11692
Fuel Tank Guard* |  | WA500-8WHP | NA | 4 Weeks | X | A | 5922
Rear Frame Under Guard(Trans)* |  | WA500-8WHR | NA | 4 Weeks | X | A | 3729
Rear Light Guard (2)* |  | WA500-8WHT | NA | 4 Weeks | X | A | 1598
Front and Rear Brake Line Guards* |  | WA500-8WHV | NA | 4 Weeks | X | A | 4271
*NOTE: Attachments shipped loose
1NOTE: Boom Cylinder Hose Guards (Plates) WA380-8WHF requires Front Frame Under guards WA500-8WHL for installation
WA500-8 | [6 empty] | WA500-8
Subject to change without notice | [6 empty] | Page 8
Printed in the United States | [6 empty] | EFFECTIVE NOVEMBER 15, 2018, REVISED JANUARY 2, 2019
Field Installed Attachments are not eligible for consignment. The kits arrive separately from the machine and should not be installed on a consignment machine without approval from KAC.

## ALLIED
ALLIED MANUFACTURERS' ATTACHMENTS | [5 empty] | WA500-8
ALLIED ATTACHMENTS ARE NOT AVAILABLE FOR CONSIGNMENT
WARRANTY FOR ALLIED ATTACHMENTS IS PROVIDED BY THE INDIVIDUAL ATTACHMENT MANUFACTURER
ATTACHMENT | SALES | CONSIGNMENT |  | LEAD | FOB | LIST
NAME | CODE | ELIGIBILITY | REMARKS | TIME | POINT | PRICE
PIN ON LOADER BUCKETS - ACS INDUSTRIES - FIELD INSTALLED - (NN)
Flat Bottom Bucket | 4XD070ACS1 | NA | Material weight up to 2,512 lbs / yd3 | 6 Weeks | Kent, OH | 56075
9.1 yd3
Flat Bottom Bucket | 4XD075ACS2 | NA | Material weight up to 2,332 lbs / yd3 | 6 Weeks | Kent, OH | 58456
9.8 yd3
Flat Bottom Bucket | 4XD070ACS3 | NA | Material weight up to 2,512 lbs / yd3 | 6 Weeks | Kent, OH | 70443
9.1 yd3 bucket with 3/8" liner
Flat Bottom Bucket | 4XD075ACS4 | NA | Material weight up to 2,332 lbs / yd3 | 6 Weeks | Kent, OH | 64868
9.8 yd3 California Narrow Spec bucket
NOTE: All ACS buckets shown include Bolt On Edge
NOTE: ACS flat bottom buckets (4XD070ACS1, 4XD075ACS2, 4XD070ACS3, and 4XD075ACS4)
can only be ordered with the Yard Loader Special Arrangement
NOTE: For installation assistance, warranty or technical support contact:
ACS Industries | TEL: 800-321-2348 |  | FAX: 330-678-0859
NOTE: ACS flat bottom buckets 4XD070ACS1, 4XD075ACS2, 4XD070ACS3, and 4XD075ACS4 are intended for use in rehandled material only.
ACS flat bottom buckets 4XD070ACS1, 4XD075ACS2, 4XD070ACS3, and 4XD075ACS4 are not for use in bank or hard digging applications.
ACS flat bottom buckets 4XD070ACS1, 4XD075ACS2, 4XD070ACS3, and 4XD075ACS4 are intended for use with lighter weight materials:
4XD070ACS1 2,512 lb / yd3 maximum
4XD075ACS2 2,332 lb / yd3 maximum
4XD070ACS3 2,512 lb / yd3 maximum
4XD075ACS4 2,332 lb / yd3 maximum
PIN ON LOADER BUCKETS - HENSLEY BUCKETS - FIELD INSTALLED - (NN)
Flat Bottom Bucket | 56-19209 | NA | Material weight up to 2,512 lbs / yd3 | 8 Weeks | Mansfield, TX | 44000
9.18 yd3
Flat Bottom Bucket | 56-19210 | NA | Material weight up to 2,332 lbs / yd3 | 8 Weeks | Mansfield, TX | 47620
9.8 yd3
NOTE: All HENSLEY buckets shown include Bolt On Edge
NOTE: HENSLEY flat bottom buckets (56-19209 and 56-19210) can only be ordered with the Yard Loader Special Arrangement
NOTE: For installation assistance, warranty or technical support contact:
HENSLEY ATTACHMENTS |  | TEL: 800-433-3144 |  | FAX: 817-477-3646
NOTE: HENSLEY flat bottom buckets 56-19209 and 56-19210 are intended for use in rehandled material only.
HENSLEY flat bottom buckets 56-19209 and 56-19210 are not for use in bank or hard digging applications.
HENSLEY flat bottom buckets 56-19209 and 56-19210 are intended for use with lighter weight materials:
56-19209 2,512 lb / yd3 maximum
56-19210 2,332 lb / yd3 maximum
EFFECTIVE NOVEMBER 15, 2018, REVISED JANUARY 2, 2019 | [5 empty] | WA500-8
Subject to change without notice | [5 empty] | Page 8
Printed in the United States
WA500-8
ATTACHMENT | SALES | CONSIGNMENT |  | LEAD | FOB | LIST
NAME | CODE | ELIGIBILITY | REMARKS | TIME | POINT | PRICE
AUTO LUBE SYSTEM - GRACO - FIELD INSTALLED - (N1)
G3 Auto Lube Systen | WA500-8LUB | NA | Auto lube system with G3 | 2 weeks | Anoka, MN | 10027.2
pump / reservoir & GLC 2200
in-cab controller
Field installed kit
AUTO LUBE SYSTEM - GRACO - OSS INSTALLED - (N1)
G3 Auto Lube Systen | WA500-8LUBOSS | NO | Auto lube system with G3 | Contact | SEE NOTE | 18946.71
|  |  | pump / reservoir & GLC 2200 | Customer
|  |  | in-cab controller | Support
OSS installed
NOTE: OSS Auto Lube System installation FOB Keen stock yard or NMO
NOTE: PLEASE SUPPLY SHIP TO ADDRESSES FOR NON-FACTORY INSTALLED GRACO AUTO LUBE SYSTEM WHEN PLACING ORDER.
NOTE: For installation assistance, warranty or technical support contact:
GRACO INC. | TEL: (800) 533-9655 x4 |  | FAX: (800) 533-9656
WA500-8 | [5 empty] | EFFECTIVE NOVEMBER 15, 2018, REVISED JANUARY 2, 2019
Page 9 | [5 empty] | Subject to change without notice
Printed in the United States
Field Installed Attachments are not eligible for consignment. The kits arrive separately from the machine and should not be installed on a consignment machine without approval from KAC.
Field Installed Attachments are not eligible for consignment. The kits arrive separately from the machine and should not be installed on a consignment machine without approval from KAC.