## HM300-5
KOMATSU | [6 empty] | HM300-5
HM300-5 ARTICULATED DUMP TRUCK
F.O.B. U.S STOCKING AREA
(CE) CONSTRUCTION EQUIPMENT
Standard Equipment for Base Machine
Engine and its related items: |  |  | Monitoring system, LCD display
Alternator, 90Amp, 24 Volt |  |  | Main Monitor Display
Air cleaner: dry type with double elements and |  | ` | Clock
precleaner, plus dust indicator |  |  | DEF level guage
Batteries 2x12 Volt, 200 Ah |  |  | ECO guage
Engine, Komatsu SAA6D125E-7, 11.0 L displacement |  |  | Engine coolant temperature
direct injection system, Komatsu variable geomentry |  |  | Engine power mode
turbocharger, aftercooled, EPA Tier 4 Final emission |  |  | Fuel consumption
certified, diesel |  |  | Fuel level guage
Gross HP: 333 HP (248 kW) / 2000 RPM |  |  | Odometer
Flywheel HP: 325 HP (242 kW) / 2000 RPM |  |  | Retarder oil temperature
Full-automatic F6 R2 Transmission |  |  | Service meter reading (hour meter)
with K-ATOMIC shift control |  |  | Speedometer
with automatic T/C lock-up |  |  | Tachometer
Hydraulic driven cooling fan, for after-cooler |  |  | Torque converter oil temperature
Hydraulic driven cooling fan, for radiator |  |  | Transmission shift lever indicator
KDPF - After-Treatment Assembly Consisting of KDOC and KCSF |  |  | Pilot Lights
Selective Catalytic Reduction (SCR) system |  |  | Action level monitor
Starting motor, 7.5 kW |  |  | Auxilliary steering system
Two mode engine power system (Economy and Power modes) |  |  | Brake oil pressue
Operator Environment |  |  | Dump body float
ROPS cab w/FOPS, Level 2 |  |  | Engine preheat
(73 dBA), with viscous mounts support |  |  | Hydaulic fan reverse
12 volt outlet port |  |  | Inter-axle differential lock-up
Air conditoner/heater/defroster, electronically controlled |  |  | KDPF Regeration
Ashtray and 12 volt cigarette lighter |  |  | K-TCS
Cup holder |  |  | Message indicator for cautions
Electronic hoist control system |  |  | Parking brake
Electronic maintenance display/monitoring system |  |  | Retarder
Floor mat |  |  | Seat belt caution
Radio AM/FM, with auxilliary jack |  |  | Shift hold
Rear window guard |  |  | Transmission lock-up
Seat belt, operator's, 3 point, 3" width, retractable |  |  | Transmission range indicator
Seat, air suspension, reclining (fablic) |  |  | Turn signal
Seat, passenger's, with 3" seat belt |  |  | Other Standard Equipment
Secondary engine stop switch |  |  | Auxilliary steering system, automatic, electric
Tilt and telescopic steering wheel |  |  | Back-up alarm
Tiltcab arrangement for easy service |  |  | Centralized greasing
Window, power type, left side |  |  | Dump counter for body
Window, sliding, right side |  |  | Electric pump for hydraulic tilt cab
Windshield washer and wiper (front and rear) |  |  | Hand rails for platform and ladder
Lighting System |  |  | Heavy duty transmission guard
Back-up light |  |  | Horn,electric
Hazard light system |  |  | Hydropneumatic suspension, front and rear
Headlights, front |  |  | Interaxle lockup, wet disc clutch type, controlled by K-TCS
Stop,tail and turn signal lights, LED type |  |  | Komatsu Traction Control System (KTCS)
Working lights, front and left/right side |  |  | Komtrax Level 4
Special arrangements |  |  | Ladders, LH side
Ambient Temperature Range, -20°C (-4°F) |  |  | Pay Load Meter 2.5
through +45°C (+113°F) at maximum standard elevation |  |  | Provision for tailgate installation
of 2,300 meters (7,546 ft.) |  |  | Rearview Camera w/ separate in cabin monitor
Rearview mirrors, heated, outside mounted, LH and RH
Retarder/brake system, continuously cooled
Rims for 29.5 x 25 tires (set of 6)
Underview mirrors, front
EFFECTIVE NOVEMBER 15, 2018 | [6 empty] | HM300-5
Subject to change without notice | [6 empty] | Page 1
Printed in the United States
HM300-5
CONSIGNMENT ELIGIBILITY:
SP = | In an existing spec pattern
YES = | Eligible for consignment (option may or may not need to be removed if machine is moved)
YES-CSC= | Eligible for consignment - DB MUST remove items and be invoiced for them if machine is moved
NO = | Not eligible for consignment - Build to order machine - Invoiced in 90 days
N/A = | Not Applicable
MANUFACTURING FLEX CODE LEAD TIME (Pending option availability):
A = | At Order timing - Changes Require |  | C = | 1 week
| Machine Reallocation |  | X = | At Order Timing - Must Take if Ordered
B = | 2 weeks
INDIVIUDUAL ORDER:
Z= | Factory Install Only |  | C = | Available Loose. May require combination w/ other options
A = | Factory Install or Loose |  | L = | Available but may cause long lead time - Contact CSC
B = | Available Loose (May require replacement parts) |  | K = | Factory Install or Loose with Komatsu Approval for
machine completion
DESCRIPTION |  | SALES UNIT | CONSIGNMENT | LEAD | FLEX | INDIV. | LIST PRICE
|  | CODE | ELIGIBILITY | TIME | CODE | ORDER | US DOLLAR
BASE MACHINE
HM300-5 BASE MACHINE |  | HM300-5 |  |  |  |  | 639945
HM300-5 | [6 empty] | EFFECTIVE NOVEMBER 15, 2018
Page 2 | [6 empty] | Subject to change without notice
Printed in the United States
HM300-5
DESCRIPTION |  | SALES UNIT | CONSIGNMENT | LEAD | FLEX | INDIV. | LIST PRICE
|  | CODE | ELIGIBILITY | TIME | CODE | ORDER | US DOLLAR
SPEC ARRANGEMENTS
SPEC ARRANGEMENT A
HM300-5 BASE MACHINE |  | HM300-5 |  |  |  |  | 639945
Body, 22.4 cubic yards (17.1 cubic meters) |  | 4HA17AB |  |  |  |  | 28735
SAE 2:1 heaped , unlined floor
Rims only for 23.5-25 tubeless tires |  | 2HW1925RZ |  |  |  |  | IN BASE PRICE
* 23.5R25, XADN PLUS, E3, Michelin |  | 2HW2325RAT |  |  |  |  | 49139
* Only items that can be changed within spec arrangements
SPEC ARRANGEMENT B
HM300-5 BASE MACHINE |  | HM300-5 |  |  |  |  | 639945
Provision for body with exhaust heating, includes |  | 4HCBH-N |  |  |  |  | 8792
exhaust piping from KDPF to body (4HCBH-O)
Body with exhaust heating ducting, 22.4 cubic yards |  | 4HCBH-O |  |  |  |  | 31290
(17.1 cubic meters) SAE 2:1 heaped , unlined floor
Rims only for 23.5-25 tubeless tires |  | 2HW1925RZ |  |  |  |  | IN BASE PRICE
* 23.5R25, XADN PLUS, E3, Michelin |  | 2HW2325RAT |  |  |  |  | 49139
* Only items that can be changed within spec arrangements
EFFECTIVE NOVEMBER 15, 2018 | [6 empty] | HM300-5
Subject to change without notice | [6 empty] | Page 3
Printed in the United States
HM300-5
DESCRIPTION |  | SALES UNIT | CONSIGNMENT | LEAD | FLEX | INDIV. | LIST PRICE
|  | CODE | ELIGIBILITY | TIME | CODE | ORDER | US DOLLAR
OPTIONAL EQUIPMENT
S1 = Mandatory, only 1 sales code can be selected
N1 = Optional, only 1 sales code can be selected
NN = Optional, select sales codes as required
RIMS (SET OF 6) (S1)
Rims only for 23.5-25 tubeless tires |  | 2HW1925RZ | SP |  | A | Z | IN BASE PRICE
Rims only for 750/65-25 tubeless tires |  | 2HW2425WZ | YES | Contact CSC | X | Z | 12948
NOTE: When machine is ordered with Rims only for 750/65-25 tires, 2HW2425WZ, then it is required to order
750/65R25, VLT, E3, Bridgestone tires (2HW3065W2T).
RADIAL TIRES, TIRES ONLY, TUBELESS (Set of 6) (S1)
23.5R25, RT31, E3 Yokohama |  | 2HW2325R7T | YES | Contact CSC | X | K | 41631
23.5R25, VLT, E3, Bridgestone |  | 2HW2325R4T | YES | Contact CSC | X | K | 43525
23.5R25, XADN, E3, Michelin |  | 2HW2325R5T | YES | Contact CSC | X | K | 49240
23.5R25, XADN PLUS, E3, Michelin |  | 2HW2325RAT | SP |  | A | K | 49139
750/65R25, VLT, E3, Bridgestone |  | 2HW3065W2T | YES | Contact CSC | X | K | 59686
Handling charge to ship with rims only * |  | 2HWLT | YES | Contact CSC | X | Z | 7441
* Item must be selected when 2XW1925RZ is ordered and no tires are selected. | [6 empty] | Subject to change without notice
NOTE: Please confirm availabilty of tires before placing order.
NOTE: When machine is ordered with Rims only, 2HW1925RZ, and tires are purchased and
installed locally by the distributor / customer, the tire valve stem assemblies are not included with the Rims.
The valve stem assemblies are the responsibility of the distributor.
NOTE: When machine is ordered with Rims only, 2HW1925RZ, the DB should plan on
receiving the unit with exposed metal rims. The DB is responsible for removing the articulated truck from
the transportation trailer and should expect to use cranes(s) to accomplish this.
NOTE: The Bridgestone low profile tire (2HW3065W2T) includes the fenders for the wider tire.
BODY (S1)
Body, 22.4 cubic yards (17.1 cubic meters) |  | 4HA17AB | SP |  | A | K | 28735
SAE 2:1 heaped , unlined floor
Body with exhaust heating ducting, 22.4 cubic yards |  | 4HCBH-O | SP |  | A | K | 31290
(17.1 cubic meters) SAE 2:1 heaped , unlined floor
Handling charge for truck ordered less-body |  | 4HA999 | NO |  | X | Z | 4044
NOTE: Body with exhaust heating ducts (4HCBH-O) includes the body vessel only and requires
provision for body with exhaust heating (4HCBH-N).
NOTE: For truck ordered less-body (4HA999), submit a SEST for Komatsu review
and approval of final truck application. Trucks will ship with hoist cylinders and hydraulics.
BODY ATTACHMENTS (NN)
Provision for body with exhaust heating, includes |  | 4HCBH-N | SP |  | A | Z | 8792
exhaust piping from KDPF to body (4HCBH-O)
Tailgate, scissors type |  | 4HCTG25A-E | YES |  | B | A | 18156
NOTE: When the provision for body with exhaust heating (4HCBH-N) is ordered
Body with exhaust heating ducts (4HCBH-O) is required.
HM300-5 | [6 empty] | EFFECTIVE NOVEMBER 15, 2018
Page 4 | [6 empty] | Subject to change without notice
Printed in the United States
HM300-5
DESCRIPTION |  | SALES UNIT | CONSIGNMENT | LEAD | FLEX | INDIV. | LIST PRICE
|  | CODE | ELIGIBILITY | TIME | CODE | ORDER | US DOLLAR
OPTIONAL EQUIPMENT
S1 = Mandatory, only 1 sales code can be selected
N1 = Optional, only 1 sales code can be selected
NN = Optional, select sales codes as required
FIELD INSTALLTION ATTACHMENTS (NN)
Spare rim, 19" for 23.5 x 25 Tire (1 rim only) |  | SHW1925RZ | N/A | 18 WKS | X | C | 3406
Spare rim, 24" for 30/65 x 25 Tire (1 rim only) |  | SHW2425WZ | N/A | 18 WKS | X | C | 3952
KOMTRAX Orbcomm field kit |  | 6HP11ORA-C | N/A |  | X | B | 963
NOTE: KOMTRAX Orbcomm field kit (6HP11ORA-C) satellite based system is to replace the standard cellular based system.
It is intended for machines operating in remote areas with confirmed, no cellular communication to a machine.
KOMATSU ADVANTAGE EXTENDED COVERAGE is avaialable for this machine.
For other coverage options and current price quotations,visitthe ADVANTAGE
Extended Coverage location on Komatsu America International eb site at :
https;//WWW.komatsuamaerica.net/
EFFECTIVE NOVEMBER 15, 2018 | [6 empty] | HM300-5
Subject to change without notice | [6 empty] | Page 5
Printed in the United States
Field Installed Attachments are not eligible for consignment. The kits arrive separately from the machine and should not be installed on a consignment machine without approval from KAC.

## ALLIED
ALLIED MANUFACTURER ATTACHMENTS |  |  |  |  | HM300-5
FIELD INSTALLATION
ALLIED ATTACHMENTS ARE NOT AVAILABLE FOR CONSIGNMENT
WARRANTY FOR ALLIED ATTACHMENTS IS PROVIDED BY THE INDIVIDUAL ATTACHMENT MANUFACTURER
DESCRIPTION | SALES UNIT | ADDITIONAL | LEAD | FOB | LIST PRICE
| CODE | COMMENTS | TIME | POINT | US DOLLAR
AUTO LUBE SYSTEM - GRACO
ONE STOP SHOP INSTALLED
G3 Auto Lube System | HM300-5LUBOSS | Auto lube system with G3 pump/ | Contact | Keen Stock | 16385.47
OSS Installed |  | reservoir & GLC 2200 in cab controller | Customer Support | Yard
OSS Installed
FIELD INSTALLED KITS
G3 Auto Lube System | HM300-5LUB | Auto lube system with G3 pump/ | 2 Weeks | Anoka, MN | 9551.36
FIK |  | reservoir & GLC 2200 in cab controller
Field installed kit
NOTE 1: For installation assistance, warranty or technical support contact:
GRACO INC.
TEL: (800) 533-9655 x4
FAX: (800) 533-9656
EFFECTIVE NOVEMBER 15, 2018 |  |  |  |  | HM300-5
Subject to change without notice |  |  |  |  | Page 6
Printed in the United States
HM300-5
DESCRIPTION | SALES UNIT | ADDITIONAL |  | FOB | LIST PRICE
| CODE | COMMENTS |  | POINT | US DOLLAR
EFFECTIVE NOVEMBER 15, 2018 |  |  |  |  | HM300-5
Subject to change without notice |  |  |  |  | Page 7
Printed in the United States
Field Installed Attachments are not eligible for consignment. The kits arrive separately from the machine and should not be installed on a consignment machine without approval from KAC.