## SUMMARY
HGAC FS12-19
SPECIFICATION/QUOTATION
FS19IB03 | Deep South Wildland Apparatus, Skid Unit, 375gpm pump, 250 gal water tank
CHASSIS |  |  |  |  | 0
BODY |  |  |  |  | 0
PUMP, CONTROLS & PLUMBING |  |  |  |  | 17000
TANK
ELECTRICAL |  |  |  |  | 0
OTHER |  |  |  |  | 4500
TOTAL |  |  |  |  | 21500
CHASSIS
PART # | QTY | DESCRIPTION |  | PRICE | EXTENDED
|  |  |  | 0 | 0
TOTAL |  |  |  |  | 0
2342 Hwy 49 N • P.O. Box • Seminary, MS 39479 (800) 727-4168 • (601) 722-4166 Fax (601) 722-4166 www.deepsouthfiretrucks.net

## BODY
HGAC FS12-19
SPECIFICATION/QUOTATION
FS19IB03 | Deep South Wildland Apparatus, Skid Unit, 375gpm pump, 250 gal water tank
CATEGORY SUMMARY
BODY |  |  |  |  | 0
BODY
PART # | QTY | DESCRIPTION |  | PRICE | EXTENDED
TOTAL |  |  |  |  | 0
2342 Hwy 49 N • P.O. Box • Seminary, MS 39479 (800) 727-4168 • (601) 722-4166 Fax (601) 722-4166 www.deepsouthfiretrucks.net

## PUMP
HGAC FS12-19
SPECIFICATION/QUOTATION
FS19IB03 | Deep South Wildland Apparatus, Skid Unit, 375gpm pump, 250 gal water tank
CATEGORY SUMMARY
PUMP, CONTROLS & PLUMBING |  |  |  |  | 17000
PUMP, CONTROLS & PLUMBING
PART # | QTY | DESCRIPTION |  | PRICE | EXTENDED
DS501 | 1 | Darley 18 H.P. Portable Pump |  | 17000 | 17000
Medium Pressure, High Volume, Direct Drive, Engine Mounted on Skid w/ Poly Tank
375 gpm (378 L/M) @ 140 psi (9.7 bar)
Aluminum alloy casing, Bronze impeller and seal ring, Stainless steel impeller shaft, Shredded plastallic packing, 3" NPT suction, 2-1 1/2" NPT and 1-2 1/2 NPT discharges
Engine mounted pump control panel w/ discharge gauge.
Manual Exhaust Primer
ENGINE:
4 cycle, 18 HP, V-twin, OHV, replaceable oil filter, 34.75 cu. in. displacement, 12-volt starter, recoil rope start back-up, 16 amp regulated alternator, 7.2 qt. fuel
Includes 250 gallon poly tank.
TOTAL |  |  |  |  | 17000
2342 Hwy 49 N • P.O. Box • Seminary, MS 39479 (800) 727-4168 • (601) 722-4166 Fax (601) 722-4166 www.deepsouthfiretrucks.net

## TANK
HGAC FS12-19
SPECIFICATION/QUOTATION
FS19IB03 | Deep South Wildland Apparatus, Skid Unit, 375gpm pump, 250 gal water tank
CATEGORY SUMMARY
TANK |  |  |  |  | 0
TANK
PART # | QTY | DESCRIPTION |  | PRICE | EXTENDED
DS-300 POLY | 1 | 250 Gallon Poly Tank (integral w/ Skid unit)
Tank is included in pump skid price.
TOTAL |  |  |  |  | 0
2342 Hwy 49 N • P.O. Box • Seminary, MS 39479 (800) 727-4168 • (601) 722-4166 Fax (601) 722-4166 www.deepsouthfiretrucks.net

## ELECTRICAL
HGAC FS12-19
SPECIFICATION/QUOTATION
FS19IB03 | Deep South Wildland Apparatus, Skid Unit, 375gpm pump, 250 gal water tank
CATEGORY SUMMARY
ELECTRICAL
ELECTRICAL
PART # | QTY | DESCRIPTION |  | PRICE | EXTENDED
TOTAL |  |  |  |  | 0
2342 Hwy 49 N • P.O. Box • Seminary, MS 39479 (800) 727-4168 • (601) 722-4166 Fax (601) 722-4166 www.deepsouthfiretrucks.net

## OTHER
HGAC FS12-19
SPECIFICATION/QUOTATION
FS19IB03 | Deep South Wildland Apparatus, Skid Unit, 375gpm pump, 250 gal water tank
CATEGORY SUMMARY
OTHER |  |  |  |  | 4500
OTHER
PART # | QTY | DESCRIPTION |  | PRICE | EXTENDED
DS 220 | 1 | Hannay Electric Rewind Reel w/ Single Spool and Roller Assy. |  | 4500 | 4500
Reel will accommodate and be installed with 200' of 1" Booster Hose.
Twist Shut-off Nozzle will be included.
TOTAL |  |  |  |  | 4500
2342 Hwy 49 N • P.O. Box • Seminary, MS 39479 (800) 727-4168 • (601) 722-4166 Fax (601) 722-4166 www.deepsouthfiretrucks.net

## GEN. INFO
HGAC FS12-19
SPECIFICATION/QUOTATION
FS19IB03 | Deep South Wildland Apparatus, Skid Unit, 375gpm pump, 250 gal water tank
Deep South Wildland Apparatus, Skid Unit, 375gpm pump, 250 gal water tank
GENERAL INFORMATION
PART # | QTY | DESCRIPTION
Stepping, Standing & Walking Surfaces will meet all standard for non slip. NFPA 1901
A "Vehicle Fluids Plate" will be installed as required by NFPA 1906.
Cab Safety Signs will be istalled, and include the following; Max. # of Seated Positions,
Occupants MUST be belted when vehicle is in motion, Do NOT move apparatus when light
is on, A Placard detailing the vehicle GVWR, Height, Length & Width and a Chassis Data
Label.
A Manufacturers Weight certification will be provided.
Vehicle will meet the "Center Of Gravity" requirements set forth in NFPA 1901.
If apparatus is delivered to customer, a qualified operator will provide the necessary training
for department personnel.
2342 Hwy 49 N • P.O. Box • Seminary, MS 39479 (800) 727-4168 • (601) 722-4166 Fax (601) 722-4166 www.deepsouthfiretrucks.net