## SUMMARY
HGAC FS12-19
SPECIFICATION/QUOTATION
FS19IB01 | Deep South Wildland Fire Apparatus, Ford F-550 Regular Cab, 4X4, - 9’ Alum. Flatbed Fire Body w/skid unit-350 GPM pump, 300-400 gallon tank. |  |  |  | 106128
CATEGORY SUMMARY
CHASSIS |  |  |  |  | 55000
BODY |  |  |  |  | 20500
PUMP, CONTROLS & PLUMBING |  |  |  |  | 17000
TANK |  |  |  |  | 0
ELECTRICAL |  |  |  |  | 9128
OTHER |  |  |  |  | 4500
TOTAL |  |  |  |  | 106128
CHASSIS
PART # | QTY | DESCRIPTION |  | PRICE | EXTENDED
FRD-1 | 1 | FORD F-550 Std. Cab 2-Door 4 X4 Chassis |  | 55000 | 55000
60" CA
XL Trim Level
Engine: Gas
5-Speed Heavy Duty Std. Transmission
GVWR: 19,000 #
Heavy Duty Shocks Front & Rear
Power self-adjusting hydraulic brakes, w/ 4 wheel anti-lock, Front & Rear
Power assisted steering
Dual Electric horns
Ford Installed Heating & A/C
Single 40 gallon fuel tank -
Chrome bumper
Wipers, 2-speed w/ int.
Wheels, Steel, (6) 225/70R 19.5
Driver & Pass. Air bags
Tinted window glass
Full instrumentation w/ conveience group
Gray Interior
Front bench seat
Halogen headlights
Manual door locks & windows
AM/FM radio
Dual 750 CCA/ 78A battery
Color: Bright Red
TOTAL |  |  |  |  | 55000
2342 Hwy 49 N • P.O. Box • Seminary, MS 39479 (800) 727-4168 • (601) 722-4166 Fax (601) 722-4166 www.deepsouthfiretrucks.net

## BODY
HGAC FS12-19
SPECIFICATION/QUOTATION
FS19IBO1 | Deep South Wildland Fire Apparatus, Ford F-550 Regular Cab, 4X4, - 9’ Alum. Flatbed Fire Body w/skid unit-350 GPM pump, 300-400 gallon tank.
CATEGORY SUMMARY
BODY |  |  |  |  | 20500
BODY
PART # | QTY | DESCRIPTION |  | PRICE | EXTENDED
DS-9BRUSH | 1 | 9’ Apparatus Flat Bed Body Deck 95” wide and 108” long with cross members on 12” centers constructed of 2” x 5”x 11 Gauge high quality aluminum tubing. The entire body, superstructure and sub-frame, shall be constructed entirely of Aluminum. There shall be a full width heavy duty aluminum tailboard installed on apparatus. An aluminum headache rack shall be supplied at the front of the deck. Headache rack to be constructed of by high grade aluminum channel and aluminum 11 gauge wire mesh. |  | 20500 | 20500
Side Storage Compartments: Driver’s and Passenger’s side shall be 22” deep x 36” tall x 84” long with lift up type doors. Doors shall be constructed of high grade 3/16” aluminum diamond plate with dual gas shocks to allow walking under compartment door. Compartments shall have half moon Class A design latching systems, one each door. All compartments will be fitted with 4” compartment lights.
Maximum Storage
Two (2) Rear Tow Hooks
Rear body "Red/Yellow" diagonal chevron decal will be applied in accordance to NFPA 1901.
Std. lettering & Striping
A 4" lower body reflective stipe will be installed as per NFPA 1901.
TOTAL |  |  |  |  | 20500
2342 Hwy 49 N • P.O. Box • Seminary, MS 39479 (800) 727-4168 • (601) 722-4166 Fax (601) 722-4166 www.deepsouthfiretrucks.net

## PUMP
HGAC FS12-19
SPECIFICATION/QUOTATION
FS19IB01 | Deep South Wildland Fire Apparatus, Ford F-550 Regular Cab, 4X4, - 9’ Alum. Flatbed Fire Body w/skid unit-350 GPM pump, 300-400 gallon tank.
CATEGORY SUMMARY
PUMP, CONTROLS & PLUMBING |  |  |  |  | 17000
PUMP, CONTROLS & PLUMBING
PART # | QTY | DESCRIPTION |  | PRICE | EXTENDED
DS 501 | 1 | Darley 18 HP Portable Pump. Medium Pressure, High Volume, Direct Drive, Engine, Mounted on Skid w/Poly Tank 375 gpm (378 L/M) @ 140 psi (9.7bar) Aluminum alloy casing, Bronze impeller and seal ring, Stainless steel impeller shaft, shredded plastallic packing, 3" NPT suction, 2 1 1/2" NPT and 1 2 1/2 NPT discharges. Engine mounted pump control panel w/discharge gauge. Manual Exhaust Primer. ENGINE: 4 cycle 18 HP, V twin OHV, replaceable oil filter, 34.75 cu. in displacement, 12 volt starter, recoil rope start back up, 16 amp regulated alternator, 7.2 qt fuel. Includes 250 gal poly tank |  | 17000 | 17000
M
Max. of 400 gallons.
TOTAL |  |  |  |  | 17000
2342 Hwy 49 N • P.O. Box • Seminary, MS 39479 (800) 727-4168 • (601) 722-4166 Fax (601) 722-4166 www.deepsouthfiretrucks.net

## TANK
HGAC FS12-19
SPECIFICATION/QUOTATION
FS19IB01 | Deep South Wildland Fire Apparatus, Ford F-550 Regular Cab, 4X4, - 9’ Alum. Flatbed Fire Body w/skid unit-350 GPM pump, 300-400 gallon tank.
CATEGORY SUMMARY
TANK |  |  |  |  | 0
TANK
PART # | QTY | DESCRIPTION |  | PRICE | EXTENDED
Tank is included in pump skid price.
TOTAL |  |  |  |  | 0
2342 Hwy 49 N • P.O. Box • Seminary, MS 39479 (800) 727-4168 • (601) 722-4166 Fax (601) 722-4166 www.deepsouthfiretrucks.net

## ELECTRICAL
HGAC FS12-19
SPECIFICATION/QUOTATION
FS19IB01 | Deep South Wildland Fire Apparatus, Ford F-550 Regular Cab, 4X4, - 9’ Alum. Flatbed Fire Body w/skid unit-350 GPM pump, 300-400 gallon tank.
CATEGORY SUMMARY
ELECTRICAL |  |  |  |  | 9128
ELECTRICAL
PART # | QTY | DESCRIPTION |  | PRICE | EXTENDED
DS-BASEWARN2 | 1 | NFPA Compliant - Standard Warning Package: |  | 9128 | 9128
Underbody Lighting (Qty 6)
Upper Zone "A" Rotator (All RED in color)
Whelen Rotator Lightbar DELTA # 14S2N 4 Rotator
Upper Zone "C"
(2) Whelen Style 50 Beacons L&R Upper Stanchion
Upper Zone "B" & "D" REAR covered by Upper Zone "C"
Upper Zone "B" & "D" FRONT covered by Upper Zone "C"
Lower Zone - Installed w/ chrome mounting flanges and LED lenses.
Lower Zone "A"
(2) Whelen LINZ6 mounted (1) ea. Side in the commercial chassis grill.
Lower Zone "C"
(2) Whelen LINZ6 mounter (1) ea. Side on the rear bulkhead above the tailboard in proximity of the Stop, Tail Backup light assy's.
Lower Zone "B" & "D" FRONT
(2) Whelen LINZ6 mounter (1) ea. Side in the forward most area of the lower chassis cab.
Lower Zone "B" & "D" MIDSHIP
(2) Whelen LINZ6 mounter (1) ea. Side at a mid-point in the body.
Lower Zone "B" & "D" REAR
(2) Whelen LINZ6 mounter (1) ea. Side in the rearward most area of the body.
Cab Center Console w/ Rocker Sw. Control Panel
Door Ajar Indicator installed in console.
Whelen #295SLSA1 Multifunction 100-watt Siren Control head. Installed in console.
Whelen 100-watt Siren speaker installed behind grill.
TOTAL |  |  |  |  | 9128
2342 Hwy 49 N • P.O. Box • Seminary, MS 39479 (800) 727-4168 • (601) 722-4166 Fax (601) 722-4166 www.deepsouthfiretrucks.net

## OTHER
HGAC FS12-19
SPECIFICATION/QUOTATION
FS19IB01 | Deep South Wildland Fire Apparatus, Ford F-550 Regular Cab, 4X4, - 9’ Alum. Flatbed Fire Body w/skid unit-350 GPM pump, 300-400 gallon tank.
CATEGORY SUMMARY
OTHER |  |  |  |  | 4500
OTHER
PART # | QTY | DESCRIPTION |  | PRICE | EXTENDED
DS220 | 1 | Hannay Electric Rewind Reel w/ Single Spool and Roller Assy. |  | 4500 | 4500
Reel will accommodate and be installed with 200' of 1" Booster Hose.
Twist Shut-off Nozzle will be included.
TOTAL |  |  |  |  | 4500
2342 Hwy 49 N • P.O. Box • Seminary, MS 39479 (800) 727-4168 • (601) 722-4166 Fax (601) 722-4166 www.deepsouthfiretrucks.net

## GEN. INFO
HGAC FS12-19
SPECIFICATION/QUOTATION
FS19IB01 | Deep South Wildland Fire Apparatus, Ford F-550 Regular Cab, 4X4, - 9’ Alum. Flatbed Fire Body w/skid unit-350 GPM pump, 300-400 gallon tank.
Deep South Wildland Fire Apparatus, Ford F-550 Regular Cab, 4X4, - 9’ Alum. Flatbed Fire Body w/skid unit-350 GPM pump, 300-400 gallon tank.
GENERAL INFORMATION
PART # | QTY | DESCRIPTION
Stepping, Standing & Walking Surfaces will meet all standard for non slip. NFPA 1901
A "Vehicle Fluids Plate" will be installed as required by NFPA 1906.
Cab Safety Signs will be istalled, and include the following; Max. # of Seated Positions,
Occupants MUST be belted when vehicle is in motion, Do NOT move apparatus when light
is on, A Placard detailing the vehicle GVWR, Height, Length & Width and a Chassis Data
Label.
A Manufacturers Weight certification will be provided.
Vehicle will meet the "Center Of Gravity" requirements set forth in NFPA 1901.
If apparatus is delivered to customer, a qualified operator will provide the necessary training
for department personnel.
2342 Hwy 49 N • P.O. Box • Seminary, MS 39479 (800) 727-4168 • (601) 722-4166 Fax (601) 722-4166 www.deepsouthfiretrucks.net