## SUMMARY
HGAC-FS12-19
SPECIFICATION/QUOTATION
FS19IC02 | 3000 Series Pumper / Spartan Metro 4 door. Hi/Lo Series Pumper, 750 Gallon Poly Tank - 1/8" Hi/Lo Alum. Body. Side-mount 1250 GPM pump. |  |  |  | 375688
CATEGORY SUMMARY
CHASSIS |  |  |  |  | 275000
BODY |  |  |  |  | 53040
PUMP, CONTROLS & PLUMBING |  |  |  |  | 38520
TANK |  |  |  |  | 0
ELECTRICAL |  |  |  |  | 9128
OTHER |  |  |  |  | 0
TOTAL |  |  |  |  | 375688
CHASSIS
PART # | QTY | DESCRIPTION |  | PRICE | EXTENDED
SPAR | 1 | SPARTAN METRO 4-Door 10" Raided Roof CAB |  | 275000 | 275000
Cummins 380 H.P. Diesel Engine
Air Conditioning & Heater Package
Dry Type Standard Air Cleaner Element
High Capacity Radiator
Allison 3000 EVS Automatic Transmission w/ Push Button Controls
GVWR: 40,600# Front Axle: 18,00#, Rear Axle 24,000#
270 amp Leese-Neville Alternator
Painted Wheels - Front & Rear
Chrome Front Bumper
Dual Chrome Stutter-tone Air Horns, Fender Mounted
High Idle Control Feature
S-Cam Front & Rear Brakes w/ ABS Control
Bright Finish West Coast Style Rear View Mirrors w/ Heat
Highway Tread Front Tires, Off-Road Tread Rear Tires
Single Horizontal Exhaust
Paint Color: TBD (Std. is Viper Red)
Engine compartment lamp
High Back Air-ride Drivers Seat
Single person High Back Passender Seat
Two (2) Front Tow Hooks
NFPA Compliant Ember Seperator
NFPA Compliant Tire Pressure Monitor
NFPA Compliant Vehicle Data Recorder
NFPA Compliant Seat Sensors & Seatbelts
Front Mud Flaps
Rear Mud Flaps
TOTAL |  |  |  |  | 275000
2342 Hwy 49 N • P.O. Box • Seminary, MS 39479 (800) 727-4168 • (601) 722-4166 Fax (601) 722-4166 www.deepsouthfiretrucks.net

## BODY
HGAC-FS12-19
SPECIFICATION/QUOTATION
FS19IC02 | 3000 Series Pumper / Spartan Metro 4 door. Hi/Lo Series Pumper, 750 Gallon Poly Tank - 1/8" Hi/Lo Alum. Body. Side-mount 1250 GPM pump.
CATEGORY SUMMARY
BODY |  |  |  |  | 53040
BODY
PART # | QTY | DESCRIPTION |  | PRICE | EXTENDED
DS3000 | 1 | NOTE: See attached detailed specification for this pumper body |  | 53040 | 53040
TOTAL |  |  |  |  | 53040
2342 Hwy 49 N • P.O. Box • Seminary, MS 39479 (800) 727-4168 • (601) 722-4166 Fax (601) 722-4166 www.deepsouthfiretrucks.net

## PUMP
HGAC-FS12-19
SPECIFICATION/QUOTATION
FS19IC02 | 3000 Series Pumper / Spartan Metro 4 door. Hi/Lo Series Pumper, 750 Gallon Poly Tank - 1/8" Hi/Lo Alum. Body. Side-mount 1250 GPM pump.
CATEGORY SUMMARY
PUMP, CONTROLS & PLUMBING |  |  |  |  | 38520
PUMP, CONTROLS & PLUMBING
PART # | QTY | DESCRIPTION |  | PRICE | EXTENDED
P-7 | 1 | HALE SIDE MOUNT 1000 (OR) 1250 GPM MIDSHIP PUMP MODULE. DISCHARGES & RELATED ACCESSORIES PER NFPA. 2-2 1/2" DISCHARGES D-SIDE, 3-2 1/2" DISCHARGES P-SIDE, 1-2 1/2" AUX. SUCTION D-SIDE, 2-6" SUCTIONS 1 EA.SIDE, 2-2 1/2" CROSSLAYS. 42" PUMPHOUSE WIDTH. |  | 38520 | 38520
TOTAL |  |  |  |  | 38520
2342 Hwy 49 N • P.O. Box • Seminary, MS 39479 (800) 727-4168 • (601) 722-4166 Fax (601) 722-4166 www.deepsouthfiretrucks.net

## TANK
HGAC-FS12-19
SPECIFICATION/QUOTATION
FS19IC02 | 3000 Series Pumper / Spartan Metro 4 door. Hi/Lo Series Pumper, 750 Gallon Poly Tank - 1/8" Hi/Lo Alum. Body. Side-mount 1250 GPM pump.
CATEGORY SUMMARY
TANK |  |  |  |  | 0
TANK
PART # | QTY | DESCRIPTION |  | PRICE | EXTENDED
NOTE:
Customer may choose between 750 - 1000 gallons.
NOTE:The number of gallons and the pump configuration chosen may require selection of a chassis with a higher GVWR.
TOTAL |  |  |  |  | 0
2342 Hwy 49 N • P.O. Box • Seminary, MS 39479 (800) 727-4168 • (601) 722-4166 Fax (601) 722-4166 www.deepsouthfiretrucks.net

## ELECTRICAL
HGAC-FS12-19
SPECIFICATION/QUOTATION
FS19IC02 | 3000 Series Pumper / Spartan Metro 4 door. Hi/Lo Series Pumper, 750 Gallon Poly Tank - 1/8" Hi/Lo Alum. Body. Side-mount 1250 GPM pump.
CATEGORY SUMMARY
ELECTRICAL |  |  |  |  | 9128
ELECTRICAL
PART # | QTY | DESCRIPTION |  | PRICE | EXTENDED
DS-BASEWARN | 1 | NFPA Compliant - Standard Warning Package: |  | 9128 | 9128
Underbody Lighting (Qty 6)
Upper Zone "A" Rotator (All RED in color)
Whelen Rotator Lightbar DELTA # 14S2N 4 Rotator
Upper zone "C": (2) Whelen Style 50 Beacons L&R Upper Stanchion
Upper Zone "B" & "D" REAR covered by Upper Zone "C"
Upper Zone "B" & "D" FRONT covered by Upper Zone "C"
Lower Zone - Installed w/ chrome mounting flanges and RED lenses.
Lower Zone "A"
(2) Whelen LINZ6 mounted (1) ea. Side in the commercial chassis grill.
Lower Zone "C"
(2) Whelen LINZ6 mounter (1) ea. Side on the rear bulkhead above the tailboard in proximity of the Stop, Tail Backup light assy's.
Lower Zone "B" & "D" FRONT
(2) Whelen LINZ6 mounter (1) ea. Side in the forward most area of the lower chassis cab.
Lower Zone "B" & "D" MIDSHIP
(2) Whelen LINZ6 mounter (1) ea. Side at a mid-point in the body.
Lower Zone "B" & "D" REAR
(2) Whelen LINZ6 mounter (1) ea. Side in the rearward most area of the body.
Cab Center Console w/ Rocker Sw. Control Panel
Door Ajar Indicator installed in console.
Whelen #295SLSA1 Multifunction 100-watt Siren Control head. Installed in console.
Whelen 100-watt speaker installed behind grill.
(4) Whelen 580CAAZR Scene Lights, installed as follows, individually switched in the cab console.
(1 ea.) Rear Upper Corners L&R
(2) Rear Facing, Upper Tank Area
(2) Unity AGS4413 Flood lights installed on Upper Rear Stanchions as req'd by NFPA
TOTAL |  |  |  |  | 9128
2342 Hwy 49 N • P.O. Box • Seminary, MS 39479 (800) 727-4168 • (601) 722-4166 Fax (601) 722-4166 www.deepsouthfiretrucks.net

## OTHER
HGAC-FS12-19
SPECIFICATION/QUOTATION
FS19IC02 | 3000 Series Pumper / Spartan MetroStar 4 door. Hi/Lo Series Pumper, 750 Gallon Poly Tank - 1/8" Hi/Lo Alum. Body. Side-mount 1250 GPM pump.
CATEGORY SUMMARY
OTHER |  |  |  |  | 0
OTHER
PART # | QTY | DESCRIPTION |  | PRICE | EXTENDED
0
TOTAL |  |  |  |  | 0
2342 Hwy 49 N • P.O. Box • Seminary, MS 39479 (800) 727-4168 • (601) 722-4166 Fax (601) 722-4166 www.deepsouthfiretrucks.net

## GEN. INFO
HGAC-FS12-19
SPECIFICATION/QUOTATION
FS19IC02 | 3000 Series Pumper / Spartan Metro 4 door. Hi/Lo Series Pumper, 750 Gallon Poly Tank - 1/8" Hi/Lo Alum. Body. Side-mount 1250 GPM pump.
3000 Series Pumper / Spartan Metro 4 door. Hi/Lo Series Pumper, 750 Gallon Poly Tank - 1/8" Hi/Lo Alum. Body. Side-mount 1250 GPM pump.
GENERAL INFORMATION
PART # | QTY | DESCRIPTION
Stepping, Standing & Walking Surfaces will meet all standard for non slip. NFPA 1901
A "Vehicle Fluids Plate" will be installed as required by NFPA 1906.
Cab Safety Signs will be istalled, and include the following; Max. # of Seated Positions,
Occupants MUST be belted when vehicle is in motion, Do NOT move apparatus when light
is on, A Placard detailing the vehicle GVWR, Height, Length & Width and a Chassis Data
Label.
A Manufacturers Weight certification will be provided.
Vehicle will meet the "Center Of Gravity" requirements set forth in NFPA 1901.
If apparatus is delivered to customer, a qualified operator will provide the necessary training
for department personnel.
2342 Hwy 49 N • P.O. Box • Seminary, MS 39479 (800) 727-4168 • (601) 722-4166 Fax (601) 722-4166 www.deepsouthfiretrucks.net

## DS3000 SPEC SHEET
DS 3000 SPEC SHEET
The apparatus body substructure shall be constructed of high strength aluminum.
Body shall have the following minimal underbody design:
3- Horizontal Underbody Beams (Sub-Frame), One at front, middle, and rear of body constructed of 3 x3 x.375 Aluminum 6061-T6 Tubing
2-Pieces of 3 x 3 x.25 6061-T6 Aluminum Tubing running from front of body to rear transverse compartment, one each side.
2- Pieces of 3 x 3 x.25 6061-T6 Aluminum tubing running the full length of the body for the upper body support beams.
4- Pieces of 3 x 3 x .25 6061-T6 Aluminum tubing equally spaced between three horizontal underbody beams for underbody support.
4- Pieces 3 x 3 x .25 Aluminum Tubing, one at each corner of body to form outer corner support of body
4- Pieces3 x 3 x.25 6061-T6 Aluminum Tubing, two each side to form side body wall supports. Tubing shall be at compartment breaks for added support of body.
COMPARTMENT FLOORS
All compartment floors shall be constructed of 5052-H32 alloy aluminum sheeting with a minimum ultimate tensile strength of 32,000 PSI. A drain port shall be provided in each rear cover of the compartments to allow any water that may collect.
COMPARTMENT WEATHER STRIPPING
All compartment doors shall have weather stripping around the entire perimeter of the compartment door opening. All weather stripping shall be heavy duty automotive hollow core type. All weather stripping shall be applied to metal surface.
COMPARTMENTS (HI/LOW PUMPER STYLE)
All compartments are to be constructed of 1/8” aluminum for severe service. Each compartment shall be equipped with high quality double pan slam shut doors, door ajar switches and interior compartment lighting. Storage shall meet all NFPA requirements for storage on a Class A Pumper. Inside of all compartments shall be coated with Zolotone Industrial Coating.
L1 and L3 COMPARTMENTS
There shall be two (2) full height compartments on drivers side, one ahead, and one behind rear wheels size 66" tall and 37” wide, and 26” deep.
L2 COMPARTMENT
There shall be one (1) upper high side compartment on the driver’s side between the side compartments. This compartment shall be 60” Wide and 33" tall with one (1) door opening. All compartments are to be vented with louvers.
R1 AND R2 COMPARTMENTS
There shall be two (2) compartments on passenger side, one ahead and one behind rear wheel, approximate size 46" tall and 36" wide, and 26” deep.
B1 COMPARTMENT
A single rear compartment shall be provided on the rear of the apparatus. The compartment shall be open, transverse style, into the right and left compartments. The rear compartment shall have the following dimensions 37” Wide x 48” High x 32” Deep. The compartment shall be equipped with an anodized aluminum roll up door.
COMPARTMENT DOORS
The compartment doors shall be flush type with the outer skin fabricated from 3/16" (5052 H32) aluminum. The door skin shall have a formed flange on one (1) side used as a hinge mounting flange. The door skin shall have reinforcing channels welded internally which accommodate the inner door pan mounting.
The 2" thick compartment doors shall reduce the overall specified compartment depth by 2".
All horizontally hinged doors shall be 1" thick to provide additional compartment storage area. The 1" thick horizontally hinged doors shall reduce the overall specified compartment depth by 1-1/4".
Each inner pan shall constructed from 1/8" aluminum material, which shall be provided with a brushed finish. The brushed finish shall allow the fire department to remove scratches from the inner door pan with sand paper or scuff pad. Each inner door pan shall be fastened to the door frame channels to provide a smooth, snag-free inner door surface. The inner door pan on running board compartments shall enclose the latch and reinforcements completely, the pan shall be easily removable to access the enclosed latch mechanism.
HINGES
Hinges shall be full length polished stainless steel piano type. The hinges shall be mounted with stainless steel hardware.
DOOR SEALS
Enclosed body compartment doors shall be equipped with closed cell gasket. The gasket material shall be EPDM to provide a gasket resistant to weather, temperature extremes, and aging.
DOOR LATCHES
Door latches shall be automotive type mechanism or equal. Latches shall be stainless steel half moon style handles for ease of operation even with gloves on.
COMPARTMENT LIGHTING
Each full height compartment shall have a minimum of three compartment lights, one in the upper area of the compartment, one in middle, and one in lower r section. All lights shall be 4” in length and be LED type. All compartment lights shall be recessed into the compartment walls and have high impact lens. Each compartment light shall have a door activated switch. The lights shall function automatically when compartment door is opened.
DOOR AJAR INDICATOR
A red flashing light shall be provided in the cab of truck in clear view of driver to warn of open compartment door.
COMPARTMENT TOPS-ALUMINUM TREADBRITE
The compartment tops shall be covered with an aluminum tread-brite catwalk cover. The catwalk cover shall be bolted into place and removable. The catwalk shall not form any portion of the apparatus body compartment ceiling. A minimum of 1” gap shall be provided between the compartment ceiling and the catwalk. The aluminum tread-brite shall be formed with a minimum of 2” upward bend and a 2” bend downward on the front and rear edges.
REAR TAILBOARD
There shall be a 12” rear tailboard constructed of polished aluminum running the full width of the rear of apparatus. Tailboard shall be bolted to rear of body with high grade stainless fasteners.
RUBRAIL PACKAGE
The pump module and body shall have rub-rail along the sides of the pump module and along the length of the body on each side and at the rear.
WALKING SURFACE
All exterior surfaces designated as standing, stepping, or walking areas shall comply with the required average slip resistance of NFPA Section 13-7.3.
REAR VERTICAL HAND RAILS
48” 1 ¼” diameter extruded aluminum handrails with black ribbed rubber inserts shall be provided on both sides of the apparatus body on the rear for boarding the rear step. All railing stanchions shall be heavily chrome plated and bolted to the apparatus using stainless steel bolts with locking type nuts. Rubber gaskets shall be provided between the stanchions and any painted surfaces.
48” INTERMEDIATE REAR HORIZONTAL HAND RAIL
A 48” intermediate rear face handrail shall be provided, fabricated of minimum 1 ¼” diameter extruded aluminum with a black ribbed rubber insert. All railing stanchions shall be heavily chrome plated and bolted to the apparatus using stainless steel bolts with self locking type nuts.
WATER TANK – 750 GALLONS
The tank shall have a lifetime warranty provided by the manufacture of the tank. The tank shall be constructed of ½” thick polypropylene sheet stock. This material shall be non corrosive stress relieved thermoplastic, U.V. stabilized for maximum protection.. The booster tank shall be of a specific configuration and is so designed to be completely independent of the body and compartments. All joints and seams shall be nitrogen welded and tested for maximum strength and integrity.
The transverse swash partitions shall be manufactured of 1/2” poly material. The longitudinal swash partitions shall be constructed of 1/2” poly and extend through the cover to allow for positive welding and maximum integrity. All partitions shall be equipped with vent and air holes to permit movement of air and water between compartments. The partitions shall be designed to provide maximum water flow. All swash partitions shall interlock with one another and are welded to each other as well as to the walls of the tank.
The tank shall have combination vent and manual fill tower. The fill tower shall be constructed of ½” polypropylene and shall be a minimum dimension of 10” x 10” outer dimension. The tower shall be located in the left corner of the hose bed. The tower shall have a ¼” thick removable poly screen and poly hinged type cover. The vent overflow shall be a minimum ID of 4” that is designed to run through the tank and shall be piped behind the rear wheels to maximize traction.
BOOSTER TANK CAPACITY 1500-3000 GALLONS
Customer can elect to choose the number of gallons desired within the range specified.
NOTE:The number of gallons and the pump configuration chosen may require selection of a chassis with a higher GVWR.
The booster tank shall have a capacity maximum capacity of 3000 U.S. Gallons.
HOSE BED
The hose bed shall have the capacity to carry the following hose load: 1,200 feet of 2 ½” fire hose. There shall be two (2) hose bed dividers in the main hose bed to partition off hose. The divider shall be constructed of 3/16” thick aluminum plate material. The dividers shall be adjustable by sliding tracks recessed in the hose bed floor. Hose bed shall be equipped with custom built diamond plate cover with hinges on each side and handle in center for easy use.
NFPA LADDER STORAGE
Ladder storage shall be provided on the officer’s side of the apparatus, with two adjustable ladder tracks vertically mounted to the hose bed side. Racks shall carry one (1) 10’, 14’ and 24’ ladder and be mounted above the suction hose trays.
SUCTION HOSE STORAGE TRAYS
A suction hose rack shall be provided on the passenger side of apparatus on the compartment tops. The rack shall store two (2) 10’ x 6” Section of Suction Hose Trays shall be “V” shaped, have spring type restraints, and be located underneath ladder storage.
SCBA BOTTLE STORAGE (6)
There shall be six (6) 8" diameter air bottle holders provided, located three each side at the wheel well area of the rear axle. The storage tube shall be constructed of high strength "ABS" to provide protection for the bottles. The bottles shall be held in place by an aluminum hinged door
ACCESS STEPS
Chrome plated fold up steps shall be provided on the rear drivers side of the apparatus. Steps shall meet all NFPA requirements and have internal LED lights for fire fighter safety.
FENDERWELLS
The rear fender wells shall be constructed of a non-corrosive material. The fender wells
shall be radius cut and shall have a full circular inner liner to prevent rust pockets and for ease of cleaning. The inner liner shall be secured in place with stainless steel fasteners and shall be completely removable for maintenance. The fender wells shall be trimmed with a fenderette.