## SUMMARY
HGAC FS12-19
SPECIFICATION/QUOTATION
FS19ID02 | Medium Duty "Walk-Around" Rescue Body KW T-370 2-door 15' Alum 84" High Rescue Fire Body. |  |  |  | 183708
CATEGORY SUMMARY
CHASSIS |  |  |  |  | 105580
BODY |  |  |  |  | 69000
PUMP, CONTROLS & PLUMBING |  |  |  |  | 0
TANK |  |  |  |  | 0
ELECTRICAL |  |  |  |  | 9128
OTHER |  |  |  |  | 0
TOTAL |  |  |  |  | 183708
CHASSIS
PART # | QTY | DESCRIPTION |  | PRICE | EXTENDED
KW-1 | 1 | Kenworth T-370 Single Axle Heavy Duty Chassis |  | 105580 | 105580
PACCAR/Cummins 380 H.P. Diesel Engine
Air Conditioning & Heater Package
Dry Type Standard Air Cleaner Element
High Capacity Radiator
Allison 3000 EVS Automatic Transmission w/ Push Button Controls
GVWR: 40,600# Front Axle: 14,600#, Rear Axle 26,000#
270 amp Leese-Neville Alternator
Painted Wheels - Front & Rear
Chrome Front Bumper
Dual Chrome Stutter-tone Air Horns, Fender Mounted
High Idle Control Feature
S-Cam Front & Rear Brakes w/ ABS Control
Bright Finish West Coast Style Rear View Mirrors w/ Heat
Highway Tread Front Tires, Off-Road Tread Rear Tires
Single Horizontal Exhaust
Paint Color: TBD (Std. is Viper Red)
Engine compartment lamp
High Back Air-ride Drivers Seat
Single person High Back Passender Seat
Two (2) Front Tow Hooks
NFPA Compliant Ember Seperator
NFPA Compliant Tire Pressure Monitor
NFPA Compliant Vehicle Data Recorder
NFPA Compliant Seat Sensors & Seatbelts
Front Mud Flaps
Rear Mud Flaps
TOTAL |  |  |  |  | 105580
2342 Hwy 49 N • P.O. Box • Seminary, MS 39479 (800) 727-4168 • (601) 722-4166 Fax (601) 722-4166 www.deepsouthfiretrucks.net

## BODY
HGAC FS12-19
SPECIFICATION/QUOTATION
FS19ID02 | Medium-Duty "Walk-Around" Rescue Body / KW T-370 2- door 15’ – 1/8" Alum. 84” High Rescue / Fire Body.
CATEGORY SUMMARY
BODY |  |  |  |  | 69000
BODY
PART # | QTY | DESCRIPTION |  | PRICE | EXTENDED
DS-15-Rescue | 1 | 15' Apparatus Flat Bed Body Deck 95" wide and 180" long with cross members on 12" centers constructed of 2" x 5" x 11 gauge high quality alum tubing. The entire body, superstructure and sub frame, shall be constructed entirely of alum. |  | 69000 | 69000
There shall be a full width heavy duty alum tailboard installed on apparatus.
An aluminum headache rack shall be supplied at the front of the deck. Heachache rack to be constructed of by high grade aluminum channel and aluminum 11 gauge wire mesh. Side Storage Compartments: L1/R1 Transverse, L2 Compartment; there shall be one upper high side compartment on the left side between the L1 and L3 compartment. L3 Compartment; there shall be one compartment on the left side rear. will have option to be transverse through R3 and B1 R1 Compartment; on the officer side ahead of the rear wheels. The R1 and L1 compartment will have a forward area that will be transverse. R2 Compartment shall be one upper high side compartment on the officer side between R1 and R3 over the wheel well. R3 compartment shall be one compartment on the right side rear. will have option to be transverse through L3 and B1 B1 compartment shall be an enclosed rear compartment at rear of apparatus
TOTAL |  |  |  |  | 69000
2342 Hwy 49 N • P.O. Box • Seminary, MS 39479 (800) 727-4168 • (601) 722-4166 Fax (601) 722-4166 www.deepsouthfiretrucks.net

## PUMP
HGAC FS12-19
SPECIFICATION/QUOTATION
FS19ID02 | Medium-Duty "Walk-Around" Rescue Body / KW T-370 2- door 15’ – 1/8" Alum. 84” High Rescue / Fire Body.
CATEGORY SUMMARY
PUMP, CONTROLS & PLUMBING |  |  |  |  | 0
PUMP, CONTROLS & PLUMBING
PART # | QTY | DESCRIPTION |  | PRICE | EXTENDED
NO PUMP
TOTAL |  |  |  |  | 0
2342 Hwy 49 N • P.O. Box • Seminary, MS 39479 (800) 727-4168 • (601) 722-4166 Fax (601) 722-4166 www.deepsouthfiretrucks.net

## TANK
HGAC FS12-19
SPECIFICATION/QUOTATION
FS19ID02 | Medium-Duty "Walk-Around" Rescue Body / KW T-370 2- door 15’ – 1/8" Alum. 84” High Rescue / Fire Body.
CATEGORY SUMMARY
TANK |  |  |  |  | 0
TANK
PART # | QTY | DESCRIPTION |  | PRICE | EXTENDED
NO TANK
TOTAL |  |  |  |  | 0
2342 Hwy 49 N • P.O. Box • Seminary, MS 39479 (800) 727-4168 • (601) 722-4166 Fax (601) 722-4166 www.deepsouthfiretrucks.net

## ELECTRICAL
HGAC FS12-19
SPECIFICATION/QUOTATION
FS19ID02 | Medium-Duty "Walk-Around" Rescue Body / KW T-370 2- door 15’ – 1/8" Alum. 84” High Rescue / Fire Body.
CATEGORY SUMMARY
ELECTRICAL |  |  |  |  | 9128
ELECTRICAL
PART # | QTY | DESCRIPTION |  | PRICE | EXTENDED
DS-BASEWARN | 1 | NFPA Compliant - Standard Warning Package: |  | 9128 | 9128
Underbody Lighting (Qty 6)
Upper Zone "A" Rotator (All RED in color)
Whelen Rotator Lightbar DELTA # 14S2N 4 Rotator
Upper Zone "C"
(2) Whelen Style 50 Beacons L&R Upper Stanchion
Upper Zone "B" & "D" REAR covered by Upper Zone "C"
Upper Zone "B" & "D" FRONT covered by Upper Zone "C"
Lower Zone - Installed w/ chrome mounting flanges and LED lenses.
Lower Zone "A"
(2) Whelen LINZ6 mounted (1) ea. Side in the commercial chassis grill.
Lower Zone "C"
(2) Whelen LINZ6 mounter (1) ea. Side on the rear bulkhead above the tailboard in proximity of the Stop, Tail Backup light assy's.
Lower Zone "B" & "D" FRONT
(2) Whelen LINZ6 mounter (1) ea. Side in the forward most area of the lower chassis cab.
Lower Zone "B" & "D" MIDSHIP
(2) Whelen LINZ6 mounter (1) ea. Side at a mid-point in the body.
Lower Zone "B" & "D" REAR
(2) Whelen LINZ6 mounter (1) ea. Side in the rearward most area of the body.
Cab Center Console w/ Rocker Sw. Control Panel
Door Ajar Indicator installed in console.
Whelen #295SLSA1 Multifunction 100-watt Siren Control head. Installed in console.
Whelen 100-watt Siren speaker installed behind grill.
(4) Whelen 580CAAZR Scene Lights, installed as follows, individually switched in the cab console.
(1 ea.) Rear Upper Corners L&R
(2) Rear Facing, Upper Tank Area
(2) Unity AGS4413 Flood lights installed on Upper Rear Stanchions as req'd by NFPA
TOTAL |  |  |  |  | 9128
2342 Hwy 49 N • P.O. Box • Seminary, MS 39479 (800) 727-4168 • (601) 722-4166 Fax (601) 722-4166 www.deepsouthfiretrucks.net

## OTHER
HGAC FS12-19
SPECIFICATION/QUOTATION
FS19ID02 | Medium-Duty "Walk-Around" Rescue Body / KW T-370 2- door 15’ – 1/8" Alum. 84” High Rescue / Fire Body.
CATEGORY SUMMARY
OTHER |  |  |  |  | 0
OTHER
PART # | QTY | DESCRIPTION |  | PRICE | EXTENDED
0
TOTAL |  |  |  |  | 0
2342 Hwy 49 N • P.O. Box • Seminary, MS 39479 (800) 727-4168 • (601) 722-4166 Fax (601) 722-4166 www.deepsouthfiretrucks.net

## GEN. INFO
HGAC FS12-19
SPECIFICATION/QUOTATION
FS19ID02 | Medium-Duty "Walk-Around" Rescue Body / KW T-370 2- door 15’ – 1/8" Alum. 84” High Rescue / Fire Body.
Medium Duty "Walk-Around" Rescue Body KW T-370 2-door 15' Alum 84" High Rescue Fire Body.
GENERAL INFORMATION
PART # | QTY | DESCRIPTION
Stepping, Standing & Walking Surfaces will meet all standard for non slip. NFPA 1901
A "Vehicle Fluids Plate" will be installed as required by NFPA 1906.
Cab Safety Signs will be istalled, and include the following; Max. # of Seated Positions,
Occupants MUST be belted when vehicle is in motion, Do NOT move apparatus when light
is on, A Placard detailing the vehicle GVWR, Height, Length & Width and a Chassis Data
Label.
A Manufacturers Weight certification will be provided.
Vehicle will meet the "Center Of Gravity" requirements set forth in NFPA 1901.
If apparatus is delivered to customer, a qualified operator will provide the necessary training
for department personnel.
2342 Hwy 49 N • P.O. Box • Seminary, MS 39479 (800) 727-4168 • (601) 722-4166 Fax (601) 722-4166 www.deepsouthfiretrucks.net