## SUMMARY
HGAC FS12-19
SPECIFICATION/QUOTATION
| FS19ID01 | Quick Repsone Rescue / Fire Apparatus, Ford F-550 Regular cab, 4X4, 11’ – 1/8" Alum. 84” High Resuce / Fire Body. |  |  |  | 107128
CATEGORY SUMMARY
| CHASSIS |  |  |  |  | 56500
| BODY |  |  |  |  | 39000
| PUMP, CONTROLS & PLUMBING |  |  |  |  | 0
| TANK |  |  |  |  | 0
| ELECTRICAL |  |  |  |  | 9128
| OTHER |  |  |  |  | 2500
| TOTAL |  |  |  |  | 107128
CHASSIS
| PART # | QTY | DESCRIPTION |  | PRICE | EXTENDED
FRD | FRD 1-1A | 1 | FORD F-550 Std. Cab 2-Door 4 X 4 Chassis |  | 55000 | 55000
| FRD-1A |  | 84" CA |  | 1500 | 1500
XL Trim Level
GAS
5-Speed Heavy Duty Auto Transmission
GVWR: 19,000 #
Heavy Duty Shocks Front & Rear
Power self-adjusting hydraulic brakes, w/ 4 wheel anti-lock, Front & Rear
Power assisted steering
Dual Electric horns
Ford Installed Heating & A/C
Single 40 gallon fuel tank - D-Side Fuel Fill
Chrome bumper
Wipers, 2-speed w/ int.
Wheels, Steel, (6) 225/70R 19.5
Driver & Pass. Air bags
Tinted window glass
Full instrumentation w/ conveience group
Gray Interior
Front bench seat
Halogen headlights
Manual door locks & windows
AM/FM radio
Amb. Prep w/ dual 130a. Altyernators
Dual 750 CCA/ 78A battery
Color: Bright Red
| TOTAL |  |  |  |  | 56500
2342 Hwy 49 N • P.O. Box • Seminary, MS 39479 (800) 727-4168 • (601) 722-4166 Fax (601) 722-4166 www.deepsouthfiretrucks.net

## BODY
HGAC FS12-19
SPECIFICATION/QUOTATION
FS19ID01 | Quick Repsone Rescue / Fire Apparatus, Ford Diesel F-550 Regular cab, 4X4, 11’ – 1/8" Alum. 84” High Resuce / Fire Body.
CATEGORY SUMMARY
BODY |  |  |  |  | 39000
BODY
PART # | QTY | DESCRIPTION |  | PRICE | EXTENDED
DS-9RESCUE | 1 | L1 COMPARTMENT There shall be one (1) compartment on the driver side ahead of the rear wheels, size 68” tall x 50” wide x 24” deep. L1 COMPARMENT There shall be one (1) compartment on the passenger side ahead of the rear wheels, size 68” tall x 50” wide x 24” deep. The R1 and the L1 compartment will have a forward area approximately 30” wide that will be transverse. L2 COMPARMENT There shall be one (1) upper high side compartment on the left side between the L1 and L3 Compartment. This compartment shall be 47” wide and 45” tall x 24” deep. R2 COMPARTMENT There shall be one (1) upper high side compartment on the passenger side between the R1 and R3 Compartment. This compartment shall be 47” wide and 45” tall x 24” deep. L3 COMPARTMENT There shall be one (1) compartment on the driver side behind rear wheels, size 68” tall and 36” wide x 24” deep. R3 COMPARTMENT There shall be one (1) compartment on the passenger side behind rear wheels, size 68” tall and 36” wide x 24” deep. |  | 39000 | 39000
B1 COMPARTMENT There shall be an enclosed rear compartment at rear of apparatus with the following minimum dimensions 45” Wide x 47” Tall x 77” Deep. This area is designed to accommodate the diesel pump and poly water tank skid assembly. The fire apparatus shall be fabricated using a formed design, mounted to chassis using hard neoprene bushings to prevent stress breakage.
TOTAL |  |  |  |  | 39000
2342 Hwy 49 N • P.O. Box • Seminary, MS 39479 (800) 727-4168 • (601) 722-4166 Fax (601) 722-4166 www.deepsouthfiretrucks.net

## PUMP
HGAC FS12-19
SPECIFICATION/QUOTATION
FS19ID01 | Quick Repsone Rescue / Fire Apparatus, Ford Diesel F-550 Regular cab, 4X4, 11’ – 1/8" Alum. 84” High Resuce / Fire Body.
CATEGORY SUMMARY
PUMP, CONTROLS & PLUMBING |  |  |  |  | 0
PUMP, CONTROLS & PLUMBING
PART # | QTY | DESCRIPTION |  | PRICE | EXTENDED
NO PUMP
TOTAL |  |  |  |  | 0
2342 Hwy 49 N • P.O. Box • Seminary, MS 39479 (800) 727-4168 • (601) 722-4166 Fax (601) 722-4166 www.deepsouthfiretrucks.net

## TANK
HGAC FS12-19
SPECIFICATION/QUOTATION
FS19ID01 | Quick Repsone Rescue / Fire Apparatus, Ford F-550 Regular cab, 4X4, 11’ – 1/8" Alum. 84” High Resuce / Fire Body.
CATEGORY SUMMARY
TANK |  |  |  |  | 0
TANK
PART # | QTY | DESCRIPTION |  | PRICE | EXTENDED
NO TANK
TOTAL |  |  |  |  | 0
2342 Hwy 49 N • P.O. Box • Seminary, MS 39479 (800) 727-4168 • (601) 722-4166 Fax (601) 722-4166 www.deepsouthfiretrucks.net

## ELECTRICAL
HGAC FS12-19
SPECIFICATION/QUOTATION
FS19ID01 | Quick Repsone Rescue / Fire Apparatus, Ford F-550 Regular cab, 4X4, 11’ – 1/8" Alum. 84” High Resuce / Fire Body.
CATEGORY SUMMARY
ELECTRICAL |  |  |  |  | 9128
ELECTRICAL
PART # | QTY | DESCRIPTION |  | PRICE | EXTENDED
DS-BASEWARN | 1 | NFPA Compliant - Standard Warning Package: |  | 9128 | 9128
Underbody Lighting (Qty 6)
Upper Zone "A" Rotator (All RED in color)
Whelen Rotator Lightbar DELTA # 14S2N 4 Rotator
Upper Zone "C"
(2) Whelen Style 50 Beacons L&R Upper Stanchion
Upper Zone "B" & "D" REAR covered by Upper Zone "C"
Upper Zone "B" & "D" FRONT covered by Upper Zone "C"
Lower Zone - Installed w/ chrome mounting flanges and LED lenses.
Lower Zone "A"
(2) Whelen LINZ6 mounted (1) ea. Side in the commercial chassis grill.
Lower Zone "C"
(2) Whelen LINZ6 mounter (1) ea. Side on the rear bulkhead above the tailboard in proximity of the Stop, Tail Backup light assy's.
Lower Zone "B" & "D" FRONT
(2) Whelen LINZ6 mounter (1) ea. Side in the forward most area of the lower chassis cab.
Lower Zone "B" & "D" MIDSHIP
(2) Whelen LINZ6 mounter (1) ea. Side at a mid-point in the body.
Lower Zone "B" & "D" REAR
(2) Whelen LINZ6 mounter (1) ea. Side in the rearward most area of the body.
Cab Center Console w/ Rocker Sw. Control Panel
Door Ajar Indicator installed in console.
Whelen #295SLSA1 Multifunction 100-watt Siren Control head. Installed in console.
Whelen 100-watt Siren speaker installed behind grill.
(4) Whelen 580CAAZR Scene Lights, installed as follows, individually switched in the cab console.
(1 ea.) Rear Upper Corners L&R
(2) Rear Facing, Upper Tank Area
(2) Unity AGS4413 Flood lights installed on Upper Rear Stanchions as req'd by NFPA
TOTAL |  |  |  |  | 9128
2342 Hwy 49 N • P.O. Box • Seminary, MS 39479 (800) 727-4168 • (601) 722-4166 Fax (601) 722-4166 www.deepsouthfiretrucks.net

## OTHER
HGAC FS12-19
SPECIFICATION/QUOTATION
FS19ID01 | Quick Repsone Rescue / Fire Apparatus, Ford F-550 Regular cab, 4X4, 11’ – 1/8" Alum. 84” High Resuce / Fire Body.
CATEGORY SUMMARY
OTHER |  |  |  |  | 2500
OTHER
PART # | QTY | DESCRIPTION |  | PRICE | EXTENDED
DS209 | 4 | Aluminum Adj. Shelf & Tracks |  | 400 | 1600
DS210 | 2 | Aluminum Roll-out Tray & Tracks |  | 450 | 900
TOTAL |  |  |  |  | 2500
2342 Hwy 49 N • P.O. Box • Seminary, MS 39479 (800) 727-4168 • (601) 722-4166 Fax (601) 722-4166 www.deepsouthfiretrucks.net

## GEN. INFO
HGAC FS12-19
SPECIFICATION/QUOTATION
FS19ID01 | Quick Repsone Rescue / Fire Apparatus, Ford F-550 Regular cab, 4X4, 11’ – 1/8" Alum. 84” High Resuce / Fire Body.
Quick Repsone Rescue / Fire Apparatus, Ford F-550 Regular cab, 4X4, 11’ – 1/8" Alum. 84” High Resuce / Fire Body.
GENERAL INFORMATION
PART # | QTY | DESCRIPTION
Stepping, Standing & Walking Surfaces will meet all standard for non slip. NFPA 1901
A "Vehicle Fluids Plate" will be installed as required by NFPA 1906.
Cab Safety Signs will be istalled, and include the following; Max. # of Seated Positions,
Occupants MUST be belted when vehicle is in motion, Do NOT move apparatus when light
is on, A Placard detailing the vehicle GVWR, Height, Length & Width and a Chassis Data
Label.
A Manufacturers Weight certification will be provided.
Vehicle will meet the "Center Of Gravity" requirements set forth in NFPA 1901.
If apparatus is delivered to customer, a qualified operator will provide the necessary training
for department personnel.
2342 Hwy 49 N • P.O. Box • Seminary, MS 39479 (800) 727-4168 • (601) 722-4166 Fax (601) 722-4166 www.deepsouthfiretrucks.net