## Form E
FORM E - PUBLISHED OPTIONS |  | FS12-19
Offeror Name: | Lone Star Emergency Group LLC
Notes: (Important) | 1) Bid each Option on a single separate line. Bidder is responsible to identify each item with a specific code or part number.
2) Use a single Form E for ALL items. Add/Insert additional lines as necessary.
3) Completely describe each option, including manufacturer's code or part numbers as appropriate. Each item listed MUST have a unique code or part number.
4) Options which replace standard equipment on a base bid Item on Form D should be priced net of any credit due for the replaced item.
5) Options which are shown as upgrades/downgrades of a base bid item on Form D should be priced at the differential amount between the base bid item and the option.
6) You encouraged to offer specific manufacturer's catalogs (eg. Whelan, Fed Signal, etc.) as options, with 'List Less' or 'Cost Plus' percentages for pricing. Copy of catalog should be supplied w/bid.
Note: Bidder must identify each option bid with an identifying Code or Part No. that should be referenced on all Contract Pricing Worksheets
Walk-In and Non Walk-In Rescues JD01 - JD13
Offeror's or Mfr's Code | OPTION DESCRIPTION (Must include H-GAC Required Option Code, if used in specification) | Bid Price
DIESEL ENGINES, TRANSMISSIONS AND BRAKING OPTIONS/CHANGES
M2 4-Door | Upgrade base M2 chassis to 4-Door | 11384
IH 4-Door | Upgrade base IH chassis to 4-Door | 11063
F550 4-Door | Upgrade base F550 to 4-Door | 3354
F550-4-Door | Upgrade Ford F550 Chassis to 4-Door (Requires Engineering Approval) | 3944
F550-4X4-2 | Upgrade Ford F550 2-Door Chassis to 4X4 (Requires Engineering Approval) | 3201
M2-330 | Change 300 horsepower Engine in 2-Dr Freightliner to 330 HP | 1152
M2-350 | Change 300 horsepower Engine in 2-Dr Freightliner to 350 HP | 1448
IH4400-330 | Change 300 horsepower Engine in 2-Dr International to 330 HP | 1322
IH4400-350 | Change 300 horsepower Engine in 2-Dr International to 350 HP | 1616
PB-001 | PX9 380 HP Engine In Place of Standard | 5901
KW-001 | Change Kenworth 330 HP Engine to 350 HP | 823
KW-002 | Change Kenworth 330 HP Engine to 380 HP | 2205
CUSTOM CHASSIS CHANGES
1200-0234 | Change ISL 330 2013 Engine to ISL 350 2013 | 4048
1200-0270 | Change ISL 330 2013 Engine to ISL 380 2013 | 15535
1200-0235 | Change ISL 330 2013 Engine to ISL 400 2013 | 23193
1200-0236 | Change ISL 330 2013 Engine to ISL 450 2013 | 24368
1200-0238 | Change ISL 330 2013 Engine to ISX12 450 HP w/EVS4000 | 63605
1200-0239 | Change ISL 330 Engine to ISX12 500 HP w/EVS4000 | 65733
1200-0241 | Change ISL 330 Engine to ISX15 565 HP w/EVS4000 | 75520
1200-0242 | Change ISL 330 Engine to ISX15 600 HP w/EVS4000 | 80197
1520-0220 | Typhoon Long Cab IPO Medium Cab | 3662
1520-0221 | Typhoon X stretched long cab with 74" CA. IPO Medium Cab | 6463
1520-0222 | Typhoon medium cab with rear compartments and radial wipers (74" CA). Requires 1685-0588 for rear wall seating applications. | 8584
1520-0096 | Typhoon X extended cab with 80" CA IPO Medium Cab | 9346
1520-0224 | Typhoon medium cab with rear compartments and radial wipers (80" CA). Requires 1685-0588 for rear wall seating applications. | 11461
1520-0107 | Quest Long Cab IOP Medium Cab IPO Medium cab | 3662
1520-0108 | Quest extended cab with 80" CA. IPO Medium cab | 9347
1520-0109 | Quest medium cab with 58" CA and barrier style doors. (QST2) | 1121
1520-0110 | Quest long cab with 68" CA and barrier style doors. (QST2) | 1121
1520-0111 | Quest extended cab with 80" CA and barrier style doors. (QST2) | 1121
1520-0106 | Change from Typhoon Med Cab to Quest Med Cab | 35508
1125-0003 | Allison transmission retarder IPO Jake break (Custom Chassis) | 17599
1125-0006 | Telma Focal Mounted Retarder IPO Jake break (Custom Chassis) | 14852
Body Upgrades
3092-0013 | Upgrade Base 16' Non Walk-In Body to 18' Body (May require Chassis upgrades) | 6634
3092-0018 | Upgrade Base 16' Non Walk-In body to 22' Body (May require Chassis upgrades) | 26456
3098-0002 | Upgrade Base 16' Walk-In Body to 18' Body (May require Chassis upgrades) | 16670
3098-0010 | Uprade Base 16' Walk-In body to 22' Body (May require Chassis upgrades) | 40179
3090-0020 | Upgrade 16' Non Walk-In Rescue to 17' Stainess Steel | 22866
3090-0035 | Upgrade 16' Walk-In Rescue to 17' Stainess Steel | 25115
Commercial Chassis Upgrades
M2-4door | Upgrade M2 2-Door to 4-Door w/330HP Engine | 10773
IH-4door | Upgrade IH 440 2-Door to 4-Door w/330HP Engine | 11063
F550-4-Door | Upgrade Ford F550 Chassis to 4-Door (Requires Engineering Approval) | 3944
F550-4X4-2 | Upgrade Ford F550 2-Door Chassis to 4X4 (Requires Engineering Approval) | 3201
F550-4X4-4 | Upgrade Ford F550 4-Door Chassis to 4X4 (Requires Engineering Approval) | 4382
F550-001 | Aluminum Wheels Ford F550 | 1573
Code No. | OPTION DESCRIPTION
OTHER MANUFACTURER'S OPTIONS:
1155-0002 | Winch electric front mounted Ramsey 12000 lb. Includes access door with quarter turn latch and spring hold open device. | 5897
1155-0014 | A 6000 lb Warn multi-mount (portable) electric reversible winch with 125' of 3/8'' plated wire rope and a replaceable clevis hook shall be installed and shall be controlled with a 12' remote control switch. Includes rollers. | 3239
1155-0021 | Warn Winch 9000 lb. with 125' 3/8" plated cable. Includes access door with quarter turn latch and spring hold open device. Locate: Mounted to the chassis frame extension centered at the front bumper area. | 4330
1510-0348 | Bostrom Flip up attendant seat, pair, vinyl. Seat color: Black. Locate: Inside rear body module, facing aft, centered on forward bulkhead. | 3339
1535-0035 | Engine compartment light LED (EA). | 348
1675-0158 | Backboard storage sleve for (1) board. Includes retaining strap for board. Loc: [#LOC]. | 1000
1675-0160 | Backboard storage compartment for (1) board. Includes (2) hinged doors (1) each side with (2) push button latches for each door. Loc: [#LOC]. | 1217
1680-0015 | Trailer hitch Class III mounted rear. | 1407
1680-0075 | (3) way rear underbody receiver assembly. Includes rearward 9000 lb. winch receiver or Class III trailer receiver and (2) side facing 9000 lb. winch receivers- (1) each below rearward body compartments. Includes rearward tow eyes and electrical winch connections for each receiver. | 3379
1680-0076 | Under front bumper 9K winch receiver. Includes electrical connection for portable winch application. Custom chassis only. | 2666
1680-0096 | Side underbody 9K winch receivers. Includes (2) side facing- (1) each below body compartment ahead of the rear wheels for portable winch with electrical connection for winch. | 2254
1680-0244 | (2) way rear underbody Class III hitch receiver. Includes Class III trailer receivers (2) side facing- (1) each below rearward body compartments for portable winch receivers with electrical connection for winch. | 2260
1680-0340 | Leveling system. HWH single step leveling system. System will have 4 leveling jacks and includes controls to be located inside the chassis cab on the center console to the officer side and to the rear. | 14552
1680-0363 | Leveling System. HWH single step leveling system with provisions to operate (1) One slide out room. System will have 4 leveling jacks and will include controls, hose kits, and components for (1) USO/30" slide out room. | 22555
1680-0365 | Leveling System. HWH single step leveling system on an E-One chassis. System will have 4 leveling jacks and include controls & hose kit. | 13614
1685-0375 | Center control console. Locate in cab between driver and officer. Includes free area for customer supplied equipment to be added. Locate no equipment or switches in this console, using instead locations in overhead as specified. | 143
1750-0034 | Switch additional 12 volt/15amp | 289
1750-0060 | Auto transfer switch 120 volt. Includes 8 place breaker box. Allows interior receptacles to be powered by either shore power or generator. | 1084
1750-0158 | Dome Lts Red/White LED. Package includes two lights mounted in the front and two mounted in the rear of the cab | 1152
1750-0168 | Dome Lts Red/White 4" incandescent (5). Lights to be located two front and three rear | 1040
3092-0040 | Extend floors out to door opening. Location is [#LOC]. Stainless steel. | 334
3094-0012 | Roof compartments for 16' perimeter roof body. Extruded aluminum. | 11035
3094-0013 | Roof compartments for 17' perimeter roof body. Extruded aluminum. | 11507
3094-0014 | Roof compartments for 18' perimeter roof body. Extruded aluminum. | 11976
3094-0015 | Roof compartments for 19' perimeter roof body. Extruded aluminum. | 12446
3094-0016 | Roof compartments for 20' perimeter roof body. Extruded aluminum. | 12915
3094-0017 | Roof compartments for 21' perimeter roof body. Extruded aluminum. | 13385
3094-0018 | Roof compartments for 22' perimeter roof body. Extruded aluminum. | 13855
3094-0019 | Roof compartments for 24' perimeter roof body. Extruded aluminum. | 14326
3094-0020 | Roof compartments for 26' perimeter roof body. Extruded aluminum. | 14797
3096-0004 | 10" Tailboard Bolt-On With Bracing Rescue Style. | 752
3096-0005 | 12" Tailboard Bolt-On With Bracing Rescue | 786
3096-0006 | 14" Tailboard Bolt-On With Bracing Rescue | 809
3096-0007 | 16" Tailboard Bolt-On With Bracing Rescue | 837
3096-0008 | 18" Tailboard Bolt-On With Bracing Rescue | 869
3096-0012 | Rescue Rear Body Staircase Compartments | 5759
3098-0022 | Smooth plate entry door. Smooth plate entry door with sliding window will take the place of the [#LOC] compartment opening. Includes overhead exit head bump pad and step well light. | 2242
3098-0031 | A walk thru from body module to body module. Includes roof top seal cap and weather striping. | 1438
3098-0039 | Counter top for walk-in rescue will be straight. Construction shall be aluminum with diamond plate counter top surface. | 13752
3098-0040 | Counter top for walk-in rescue will be U-Shape. Construction: 1/8 inch thick Aluminum diamond plate located 48" above walkway floor. | 13692
3098-0043 | Window, slider 18" Tall x 40" Wide: located (location to be specified). | 792
3098-0045 | Combo Extruded Aluminum Walk-in Module. 7' Long Walk-in Module. | 47129
3098-0078 | Counter top for stainless steel walk-in rescue will be U-Shape. Hidden transverse area 36" wide lower compartments L1/R1 used to store Amkus hydraulic system. Includes removable back wall in R1 and hinged access door inside the walk-in rescue body. Includes hydraulic / electric raceway running from roof area to transverse compartment. | 3591
3098-0083 | Smooth plate entry door. Entry door with sliding window shall take the place of the R1 compartment. Includes: overhead exit head bump pad and step well light. Door to be hinged to the left of the opening viewed from outside the body. Door to open as wide as posible. Finish: is painted. | 2457
3098-0088 | Window, slider 12" Tall x 24" Wide: located (location to be specified). | 1280
3098-0090 | 22' Walkin Rescue Body. The interior shall be an open design with rear body conference room and officer side body entry. Body will have three (3) compartments on each side & one (1) service access door on the driver side over the rear axle area | 99794
3098-0098 | Body will be an open box design, 2 piece body. Front module will be approx 14'-3" long, rear module will be approx 14-2" long. Design includes on the driver side: (1) one body room slide, (3) three exterior body compartments below the body floor line, and (1) Pass thru door to accommodate external connection to the electrical compartment over the rear axle area. On the officer side: (4) four bulkheads, (1) one body entry door at R1 and (1) one body entry door at R4, (3) three exterior body compartments below the body floor line. | 134532
3098-0099 | A fixed window 19" wide x 23" tall shall be provided in each end of slide out room. | 1272
3098-0101 | 20'-10" Walk-In Rescue Body Interior. The forward 234" of the rescue body shall be designed as a walk-in area with a 46" wide walkway. The interior walkway floor is 3/16" embossed aluminum treadplate with composite underlay. The upper side walls and horizontal work surface areas shall be 14 GA brushed stainless steel, ceiling shall be 1/8" white reinforced glass fiber panels. Ceiling and wall insulation. | 26128
3098-0106 | Window, push out egress 26" Tall x 41" Wide. Window shall be tinted and includes sliding feature and screen: Located (location to be specified). | 1868
3130-0794 | LINE-X package for side mount pump module for eMAX only: Includes exterior surfaces of diamond plate door(s) and top diamond plate where logo is mounted if applicable. | 653
3130-0865 | LINE-X package for exterior surfaces of intermediate step(s). | 623
3134-0017 | The TM control panel, driver and officer side pump panels are to be painted Zolatone. | 1169
3134-0019 | The driver and officer side pump panels are to be painted Zolatone | 910
3134-0019 | The driver and officer side pump panels are to be painted Zolatone | 910
3134-0159 | Driver and officer side mounted pump panels are to be stainless steel with a black LINE-X finish. | 1670
3134-0190 | Driver and officer top mounted control panel and side pump panels are to be stainless steel with a black LINE-X finish. Includes trim. | 2959
3136-0000 | Air Horn at pump panel | 203
3136-0007 | Fire Research Mansaver safety bars for top mount control panels (pair) | 1813
3136-0011 | P-Rubber in flex joint(s) between pump module and/or body modules. | 861
3200-0002 | Fold Down Jump Seat - Install a double fold down jump seat. Vinyl shall be (color to be specified) in color. The seat will be located on the (location to be specified), in the body interior. Seat will be a non-riding position unless a seat belt option is chosen. | 752
3200-0008 | Bench seat against (location to be specified) wall. Seat will allow for approx 38" of room, for two people, side to side. Whom ever does the interior will install the bench. E-One will furnish the bench base.Seat will be anon-riding position unles seatbealt option is choosen. | 964
3200-0010 | A full height cabinet with plexiglass doors will be installed in the body interior above counter top. Cabinet will be located above (location to be specified) in the interior and will be approx 36" wide. | 834
3200-0011 | A full height cabinet with plexiglass doors will be installed in the body interior above counter top. Cabinet will be located above (location to be specified) in the interior and will be approx 48" wide. | 910
3200-0012 | A full height cabinet with plexiglass doors will be installed in the body interior above counter top. Cabinet will be located above (location to be specified) in the interior and will be approx 60" wide. | 984
3200-0013 | Bench seat against (location to be specified) wall. Each seat will allow enough room for each person, side to side. Vinyl shall be (color to be specified) in color. Seat width will vary due to qty of seats. Seat will be a non-riding position unles seatbealt option is choosen. | 776
3200-0014 | Fold Down Jump Seat - Install a single fold down jump seat. Vinyl shall be (color to be specified) in color. The seat will be located on the (location to be specified), in the body interior. Seat will be a non-riding position unless seat belt option is chosen. | 418
3200-0015 | Bostrom "Store All" SCBA storage seat back will be located behind each seat on (location to be specified) of the interior, and will be made of (color to be specified) vinyl. | 580
3200-0016 | E-ONE SCBA storage seat back will be located behind each seat on (location to be specified) of the interior, and will be made of (color to be specified) vinyl. | 562
3200-0017 | Seat belts will be located on each seat on (location to be specified) of the interior. | 168
3200-0018 | Cushion, seat back, E-ONE. A seat back cushion shall be located behind each seat on (location to be specified) of the interior, and will be made of (color to be specified) vinyl. | 136
3200-0024 | Pedestal Seat & Swivel. E-One supplied/Van-Mor installed. Locate evenly spaced in front of the desk on the driver side. Seat will be anon-riding position unles seatbealt option is choosen. | 745
3200-0029 | Officer side command desk in the body. Desk will run from front wall of the body interior to the rear wall of the interior. There will be a backsplash raceway on the back side of the desk with a removable panel. Desk will have a 2" lip down with a 1" lip back. All items are to have a DA finish. | 4089
3200-0030 | Provide (2) two overhead storage compartment with plexi glass doors above the desk top on the officer's side installed on the upper portion of the interior. Locate in the body interior. Cabinet shall be made out of aluminum with plexi glass sliding doors. Each cabinet shall have a DA finish. The doors should slide side to side allowing access to one side at a time. Each cabinet shall be approx 14" deep x 14" high x front to rear in the interior over the desk. | 3193
3200-0045 | A full height cabinet with plexiglass doors will be installed in the body interior above counter top. Cabinet will be located above (location to be specified) in the interior and will be approx 53" wide. | 910
3200-0046 | A full height cabinet with plexiglass doors will be installed in the body interior above counter top. Cabinet will be located above (location to be specified) in the interior and will be approx 64" wide. | 984
3200-0049 | Refrigerator Electric 12/120 Volt. Norcold model DE-0751 refrigerator and freezer shall be installed in the open deck B area inside the body in an aluminum enclosure with positive locking straps. | 1993
3200-0051 | Two (2) floor mounted roll-out trays with rubber lining and internal dividers. Includes 250lbs. tray capacity. Locations inside of body armory. Install mounts for five (5) M4, four (4) MP5, two (2) shotguns and two (2) non-lethal weapons. See specifications for detail. | 4687
3200-0092 | Refrigerator Electric NR751 AC/DC 12/120 Volt. Dual voltage refrigerator for marine and truck applications, wired to battery system and generator (if so equipped). Norcold, NR751 Marine, 2.7cuft. Color: Black. Refrigerator to be located in [#LOC]. | 1721
3200-0120 | 7 foot slide out room. A “pop-out” type enclosure shall be provided. This section will be approximately 7’ in length, and shall extend approximately 30” when deployed. Construction shall be T6 6061 Rectangular Aluminum Extrusions covered by H13 3003 Aluminum Smooth Plate | 27642
3300-0017 | Door roll up short (up to 45") with satin finish ROM | 1196
3300-0017 | Door roll up short (up to 45") with satin finish ROM. Location(s): [#LOC]. | 1196
3300-0019 | Door roll up tall (greater than 45") with satin finish ROM | 1703
3300-0019 | Door roll up tall (greater than 45") with satin finish ROM. Location(s): [#LOC]. | 1703
3300-0021 | Door roll up short (up to 45") with painted finish ROM | 2023
3300-0021 | Door roll up short (up to 45") with painted finish ROM. Location(s): [#LOC]. | 2023
3300-0022 | Door roll up tall (greater than 45") with painted finish ROM | 2532
3300-0022 | Door roll up tall (greater than 45") with painted finish ROM. Location(s): [#LOC]. | 2532
3300-0062 | Keyed latch per pan door | 116
3300-0063 | Keyed latch per roll up door | 202
3300-0065 | Electric lock for an ROM roll-up door (EA) | 877
3300-0066 | Drip pan for a ROM roll-up door (EA). Location(s): [#LOC]. | 243
3300-0105 | Door roll up tall (greater than 45") with satin finish Amdor. Location(s): [#LOC]. | 1703
3300-0106 | Door roll up short (up to 45") with satin finish Amdor. Location(s): [#LOC]. | 1196
3300-0141 | Tri-Mark door latch. Location(s): [#LOC]. | 118
3300-0142 | Stainless steel door single vertical hinged painted. Location(s): [#LOC]. | 1067
3300-0143 | Stainless steel short doors double vertical hinged painted. Location(s): [#LOC]. | 1185
3300-0144 | Stainless steel door horizontal hinged lift-up painted. Location(s): [#LOC]. | 1035
3300-0145 | Stainless steel door single horizontal hinged drop-down, painted. Location(s): [#LOC]. | 856
3300-0146 | Stainless steel tall doors double 3-point vertical hinged painted. Location(s): [#LOC]. | 2361
3300-0147 | Stainless steel short doors double 3-point vertical hinged painted. Location(s): [#LOC]. | 1722
3300-0148 | Stainless steel door single vertical hinged brushed, unpainted. Location(s): [#LOC]. | 1067
3305-0001 | Hosebed cover aluminum (2) piece with recessed handles SideStacker | 2700
3305-0002 | Bi-Fold diamond plate cover for the crosslay area | 1258
3305-0002 | Bi-Fold diamond plate cover for the crosslay area. Includes applicable grab handles and (2) hold downs. | 1258
3305-0003 | Single diamond plate cover for the crosslay area | 854
3305-0003 | Single diamond plate cover for the crosslay area. Includes applicable grab handle(s) and (2) hold downs. | 854
3305-0007 | Vinyl [#COL] hose bed cover with attached rear flap(s). | 1227
3305-0008 | Vinyl [#COL] crosslay cover with attached side flaps. | 433
3305-0010 | Compartment underbody. Includes drop down front door with push-button latches. Locate [#LOC]. | 1776
3305-0011 | Aluminum treadplate hose bed cover with center divider and gas shocks | 4730
3305-0012 | (4) piece aluminum hosebed cover. Includes center hosebed divider | 8445
3305-0013 | (2) piece Aluminum treadplate hose bed cover without ctr divider with gas shocks | 4889
3305-0014 | (4) piece aluminum hosebed cover. without center hosebed divider | 8875
3305-0016 | Vinyl [#COL] speedlay side covers. One pair per stacked speedlay. One pair per opening for side by side speedlay. | 188
3305-0022 | Vinyl rear cover for diamond plate hose bed cover. Color: [#COL]. | 383
3305-0023 | Nylon black cargo net at rear of diamond plate or vinyl hose bed cover or similar. | 801
3305-0023 | Nylon black cargo net at rear of diamond plate or vinyl hose bed cover or similar. | 801
3305-0024 | Vinyl [#COL] side covers for diamond plate crosslay cover. | 272
3305-0025 | Nylon black cargo net on sides for crosslay cover. | 321
3305-0025 | Nylon black cargo net on sides for crosslay cover. | 321
3305-0026 | Nylon black cargo net on front of speedlay. | 507
3305-0027 | Nylon black cargo net on sides of speedlay. One pair per opening. | 375
3305-0028 | Vinyl [#COL] cover for running board suction tray. | 272
3305-0031 | (4) piece aluminum low profile dividerless hosebed cover.The hosebed cover to include gas shocks, low pro-file positive hold opens at rear, (2) grab handles- frt and (2) handrails -rear. | 6576
3305-0034 | Vinyl [#COL] hose bed cover without attached rear flap(s). Requires rear cover option. | 1041
3305-0038 | Vinyl [#COL] crosslay cover top only. | 368
3305-0040 | Nylon black strap with clip release on running board suction tray (EA). Location | 203
3305-0064 | Nylon black strap with aluminum quick-release buckle for hose tray. Strap to attach to side walls of tray down low as applicable. | 166
3305-0065 | Compartment underbody with slide-out tray. Includes drop down front door with D-ring latch(es). [#LOC] | 3150
3305-0066 | Vinyl cover for front headboard opening. Cover to be black with twist locks in the corners and snaps on the sides. | 368
3305-0067 | Vinyl cover for open storage area. Color: [#COL] | 1041
3305-0071 | (4) piece aluminum hosebed cover. Includes divider-less cross structure, fill tower(s) access door(s) and handles (as applicable), (2) gas shocks, positive hold-opens/hold-closed at center and at the rear, (6) grab handles- (4) fwd cover and (2) fwd area of rear cover with (2) handrails rear of each cover. For use with Rear Mount Pumper. | 9031
3305-0166 | Nylon black strap with aluminum quick-release buckle for hose tray. Strap to attach to side walls of tray down low as applicable. For use with rolled hose. | 182
3305-0174 | Single diamond plate cover for the crosslay area. Includes applicable grab handle(s) and (2) hold downs. Cover to be embossed diamond plate. | 938
3305-0186 | Nylon red cargo net on sides for crosslay cover. | 356
3305-0187 | Nylon red cargo net at rear of diamond plate or vinyl hose bed cover. | 847
3305-0189 | The rear flap(s) of the hosebed cover shall be upgraded to add weight to the bottom of the rear vertical flap(s). | 764
3305-0194 | Bi-Fold diamond plate cover for the crosslay area. Includes applicable grab handles (2) hold downs and magnetic door ajar switch(s). | 1432
3305-0214 | Nylon black cargo net at rear of diamond plate or vinyl hose bed cover. Notched for hosebed storage compartment(s) and door(s) as required. | 801
3305-0231 | Powered (2) piece aluminum hosebed cover with notch built into the officer side rear corner (to miss monitor are mounted). Includes center hosebed divider with notched rear, fill tower(s) access door(s) and handles (as applicable), (2) electric actuators with limiting switches, (2) grab handles forward area of cover with (2) handrails on rearward area of cover. Partition at front of hosebed to cover electric actuators (approx 6" loss in hosebed length). Includes control panel on rear of body above taillights with (3) momentary switches: (1) master on/off, (1) left cover and (1) right cover. Access doors to be provided to easily disengage the T-Style securing pin to deploy the covers manually in case of power failure along with a hold open mechanism. | 9842
3305-0243 | Vinyl [#COL] crosslay cover with attached side flaps. Includes side snaps. | 537
3305-0259 | Nylon black cargo net at rear of diamond plate or vinyl hose bed cover w/(2) aluminum quick release buckles. | 1123
3305-0260 | Nylon black cargo net end flaps w/(2) aluminum quick release buckles on each side for crosslay cover. | 800
3305-0285 | Powered (2) piece aluminum hosebed cover with smooth bottom plate. Includes center hosebed divider with notched rear | 8598
3305-0303 | LINE-X package for aluminum hosebed cover(s): Includes exterior surfaces only on hosebed cover(s) including fabricated hold opens and access door(s) for fill towers, etc as applicable. Also includes the rear intermediate step/platform under the hosebed. | 2360
3305-0305 | Vinyl [#COL] hose bed cover with attached rear flap(s). End flap(s) to have nylon webbing straps with stainless steel spring buckles and footman loops to secure cover closed. | 1290
3305-0314 | Nylon black cargo net crosslay cover with attached side flaps. | 590
3305-0317 | Vinyl [#COL] hose bed cover with attached rear flap(s). Rear face of body to have twist locks to hold down rear flap(s). | 1227
3315-0041 | Storage rack for Six (3Wx2T) DOT or ASME air bottles. Locate between L2/R2 over rear axle and provide access to bottles thru B1 rear wall. | 4345
3315-0043 | 6-Bottle DOT 6000 PSI Breathing Air Cascade bottles with air lines routed to fill station location in L4 forward area. Rack and bottles to be located in forward roof top boxs (3) bottles on driver side and (3) bottles on officer side. Note: No control panel included. | 16115
3315-0044 | Storage rack for four (4) DOT or ASME air bottles. Mounted horizontal in roof top compartments. Locate two (2) each side in roof top compartments for dealer supplied and installed DOT/ASME bottles and Cascade system. | 1179
3315-0045 | Storage rack for One (1) 4500 nitrogen bottle air bottle. Mounted horizontal above standard bottles (1) B1 and (1) B2. | 852
3315-0046 | SpaceSaver Fill Station horizontal operation fill two SCBA cylinders. Fill station to be located in R3. | 19841
3315-0053 | 4-Bottle DOT 6000 PSI breathing air cascade system with air panel bottle rack and all associated air lines valves and gauges. Rack and bottles to be located [#LOC]. | 23901
3315-0054 | 4-Bottle ASME 6000 PSI Breathing Air Cascade System with air panel bottle rack and all associated air lines valves and gauges. Rack and bottles to be located in [#LOC]. | 34148
3315-0055 | SpaceSaver M2792M two (2) bottle vertical fill station. Fill station to be located in [#LOC]. | 18824
3315-0056 | Bauer CFS5.5-2M two (2) bottle fill station. Fill station to be located in [#LOC]. | 19485
3315-0057 | Haskel Booster Pump 6000 psi, #58985-2 or equivalent | 20411
3315-0060 | Breathing air system with (6) ASME bottles. Includes: (1) 35.9 cfm 6000 psi compressor with (TBD 208V or 230V voltage) 3 phase soft start motor & P10 Securus, (4) vertical Space Saver 2 bottle fill stations. (6) 6000 psi ASME storage bottles, control fill panel, all associated plumbing, valves and gauges to accommodate system. Compressor Located between L1/L2 & R1/R2, (2) ASME bottles located on aft wall of L4, (2) ASME bottles located on aft wall of R4, (2) ASME bottles located on rear wall of B1, (2) SpaceSaver fill stations located in L4 forward, (2) SpaceSaver fill stations located in R4 forward, Control panel located in B1 E-One fabricated enclosure. Purification to be relocated to accommodate servicing. | 160245
3315-0065 | 2-Bottle DOT 6000 PSI tool air cascade system bottle rack associated air lines valves and gauges. Rack and bottles to be located in [#LOC]. | 17987
3315-0069 | 8-Bottle DOT 6000 PSI Breathing Air Cascade System with air panel, bottle rack and all associated air lines, valves and gauges. Rack and bottles to be located (4) each in compartments L2 and R2. | 41468
3315-0070 | High pressure breathing air outlet with HP regulator, supply & regulated pressure gauges and shut off. Includes 6000 PSI quick disconnect and cap. Located on breathing air panel and plumbed into the on board cascade system. For off-filling of cascade systems with onboard compressor at scene or station houses. | 3209
3315-0083 | SpaceSaver Fill Station horizontal operation fill two SCBA cylinders. Fill station to be located in [#LOC]. | 19841
3315-0097 | Compressor BP19H-E3 6000 psi 19.2 SCFM 15HP soft start 208 VAC 3 phase. Includes: P5 Securus Auto condensate CO Monitio with calibration kit remote tilt purification remote compressor control panel for ease of operational access fittings and misc hardware. Purification to be located to accommodate servicing. Locate: L3/R3. | 56214
3320-0001 | SCBA large tube bottle rack. Location: [#LOC]. | 147
3320-0002 | SCBA Small Tube Bottle Rack. Location: [#LOC] | 124
3320-0005 | SCBA Bottle Storage. (4) Cast Product SCBA bottle storage with gasketed doors. (2) each side in rear wheel well area. | 1063
3320-0006 | SCBA Bottle Storage. (3) Cast Product SCBA bottle storage with gasketed doors. (2) officer side and (1) driver side (fwd) in rear wheel well area. | 1590
3320-0007 | SCBA Bottle Storage. (7) E-ONE SCBA bottle storage with hinged doors (doors to match wheel well material) with push button latches. (4) officer side and (3) driver side in wheel well area. | 1700
3320-0008 | SCBA Bottle Storage. (8) E-ONE SCBA bottle storage with hinged doors (doors to match wheel well material) with push button latches. (4) officer side and (4) driver side in wheel well area. | 2027
3320-0009 | SCBA Bottle Storage. (8) Cast Product SCBA bottle storage with gasketed doors. (4) each side in rear wheel well area. | 2119
3320-0010 | SCBA Bottle Storage. (4) Cast Product SCBA bottle storage doors. (2) each side in rear wheel well area. Each tube to include a ribbed rubber insert mounted to rear of tube. | 957
3320-0011 | SCBA Bottle Storage. (11) E-ONE SCBA bottle storage with hinged doors (doors to match wheel well material) with push button latches. (6) officer side and (5) driver side in wheel well area- (3) FWD and (2) RWD. | 2285
3320-0014 | SCBA Bottle Storage. (6) E-ONE SCBA bottle storage with hinged doors (doors to match wheel well material) with push button latches. (3) officer side and (3) driver side in wheel well area for use with dual tank fills. | 1659
3320-0018 | SCBA Bottle Storage. (8) Fire Shopp SCBA bottle storage with hinged doors with push button latches. (4) officer side and (4) driver side in wheel well area. | 2474
3320-0023 | SCBA Storage. (6) Cast Product SCBA bottle storage with gasketed doors. (3) each side rear wheel well area located in center and rearward positions. | 1591
3320-0031 | Zico metal QUIC-STORAGE bottle rack for large bottles for 6.1" to 7.4" cylinder. Locate in [#LOC]. Each unit will have straps to hold the bottle in and all top units will have a flat top. Each unit will be bolted together and be [#COL] PVC coated. | 200
3320-0033 | SCBA/Wheel Chock Storage. (4) Cast Product SCBA bottle storage with gasketed doors two (2) each side centered between tandems. Four (4) wheel chock storage compartments with hinged doors (doors to match wheel well material) and push button latches located two (2) each side (1) forward and (1) rearward in each rear wheel well area for (1) SAC-44-E wheel chock to be stored per compartment. Does not include wheel chocks. | 4198
3320-0042 | SCBA Bottle Storage. (8) Cast Product SCBA bottle storage with gasketed doors with locking latches. (4) each side in rear wheel well area. | 2458
3320-0053 | SCBA Bottle Storage. (4) E-ONE SCBA bottle storage with hinged doors (doors to match wheel well material) with push button latches. (2) officer side and (2) driver side in wheel well area. | 1016
3320-0054 | SCBA Bottle Storage. (8) Fire Shopp SCBA bottle storage in (4) double bottle hinged doors with push button latches. (2) SCBA bottles forward and (2) SCBA bottles rearward each side in wheel well area. | 2474
3320-0064 | SCBA/Fire Extinguisher Storage. Eight (8) storage compartments with hinged doors (doors to match wheel well material) and push button latches. Four each side in rear wheel well area. | 4198
3320-0069 | PAC Cylinder Mate. Locate in [#LOC]. Each unit will be black in color and have a strap to secure bottle. | 343
3320-0072 | SCBA Bottle Storage. (8) Cast Product gasketed doors with (7) SCBA bottle storage tubes. (4) Cast Product SCBA bottle storage with gasketed doors on officer's side and (3) Cast Product SCBA bottle storage tubes with (4) gasketed doors on driver's side. Recessed fuel fill to be protected behind the rear driver side SCBA door. | 2119
3320-0074 | SCBA Bottle Storage. (16) E-ONE SCBA bottle storage with hinged doors (doors to match wheel well material) with push button latches and one aluminum tray for each bottle. (8) officer side and (8) driver side in wheel well area. | 3186
3320-0077 | SCBA/Wheel Chock Storage. (6) Cast Product SCBA bottle storage with gasketed doors (2) two driver side centered between tandem and (4) four officer side. Two (2) wheel chock storage compartments with hinged doors (doors to match wheel well material) and push button latches located (2) two driver side (1) forward and (1) rearward in rear wheel well area for (1) one SAC-44-E wheel chock to be stored in each compartment. Does not include wheel chocks. | 4198
3320-0081 | Vision Mark tags (2) for driver side wheel well area SCBA bottle storage. Tags to have red letters on white background. (1) Tag forward inboard tube to read "WATER EXTINGUISHER". (1) Tag rearward inboard tube to read "DRY CHEM". | 154
3320-0083 | SCBA Bottle Storage. (4) Fire Shopp SCBA double bottle storage for (8) bottles and (4) Fire Shopp SCBA single bottle storage for (4) bottles with hinged doors and push button latches (wired to door ajar). Double storage tubes located over forward tandem wheel and single storage tubes over rearward tandem wheel each side in rear wheel well area for a total of (12) SCBA bottles. | 4270
3320-0090 | SCBA bottle storage. (7) E-ONE SCBA bottle storage hinged doors. Doors are smooth aluminum plate painted job color (doors only) with push button latches. (4) Officer side and (3) driver side in wheel well area. | 4270
3320-0092 | PAC Cylinder Mate. Each unit will be black in color and have a strap to hold the bottle in. Locate: Inside rear body drivers side on top of counter top in rear most corner. | 343
3320-0094 | SCBA Storage. (6) Cast Product SCBA bottle storage with gasketed doors. (3) each side rear wheel well area located in center and forward positions. | 1591
3320-0098 | SCBA/Wheel Chock Storage with hinged doors (doors to match wheel well material) with push button latches. (6) E-ONE SCBA bottle storage (2) two driver side centered between tandem and (4) four officer side. Two (2) wheel chock storage compartments located (2) two driver side (1) forward and (1) rearward in rear wheel well area for (1) one SAC-44-E wheel chock to be stored in each compartment. Does not include wheel chocks. | 4198
3320-0107 | SCBA Bottle Storage. (4) Fire Shopp SCBA bottle storage with hinged doors with push button latches. (4) driver side only in wheel well area. Officer side SCBA not to be installed due to rear body plumbing options. Available only on commercial units with forward fuel tanks or custom applications with officer side only fuel fill. | 1251
3320-0108 | SCBA Storage. (6) Cast Product SCBA bottle storage with gasketed doors. (3) each side rear wheel well area located in center and rearward positions. Note rear bottle tube support brackets to be welded to body IPO bolted. | 1591
3320-0109 | Extinguisher Bottle Storage (PR). Includes hinged stainless steel door with push button latch and fabricated aluminum bottle tray. Each storage compartment 26" deep to fit Amerex 420 2.5 gallon H2O extinguisher at 8" diameter or Ansul 1-20-G extinguisher at 9" diameter. Locate driver and officer side in rear tandem wheel well offset forward. Wired to door ajar. | 3996
3320-0116 | SCBA Bottle Storage. (10) E-ONE SCBA bottle storage with hinged doors (doors to match wheel well material) with push button latches. Note one aluminum tray for each bottle in double storage compartments. Each side of body to have (1) Double SCBA bottle storage compartment offset forward and (3) single storage compartments (2) between tandem and (1) offset to rear in wheel well area. | 2394
3320-0121 | SCBA Bottle Storage. (4) Fire Shopp SCBA double bottle storage and (4) Fire Shopp SCBA single bottle storage with hinged doors and push button latches to store twelve (12) SCBA bottles. Locate (2) Double SCBA bottle storage compartments (1) offset forward over each tandem wheel and (2) single storage compartments (1) offset rearward over each tandem wheel in wheel well area. | 3546
3320-0123 | SCBA Bottle Storage. (12) E-ONE SCBA bottle storage with hinged doors (doors to match wheel well material) with push button latches. Note one aluminum tray for each bottle in double storage compartments. Each side of body to have (2) Double SCBA bottle storage compartments (1) offset forward over each tandem wheel and (2) single storage compartments (1) offset rearward over each tandem wheel in wheel well area. | 2685
3320-0126 | SCBA/Wheel Chock Storage. (6) Fire Shopp SCBA bottle storage doors (2) two driver side centered between tandem and (4) four officer side. Two (2) wheel chock storage compartments with hinged doors (doors to match wheel well material) and push button latches located (2) two driver side (1) forward and (1) rearward in rear wheel well area for (1) one SAC-44-E wheel chock to be stored in each compartment. Does not include wheel chocks. | 4198
3320-0128 | SCBA Bottle Storage. (3) E-ONE SCBA bottle storage with hinged doors (doors to match wheel well material) with push button latches. (3) driver side ONLY in wheel well area. | 777
3320-0133 | Extinguisher Bottle Storage (PR). Includes hinged stainless steel door with push button latch and fabricated aluminum bottle tray. Each storage compartment 26" deep to fit Amerex 420 2.5 gallon H2O extinguisher at 8" diameter or Ansul 1-20-G extinguisher at 9" diameter. Locate officer side in rear tandem wheel well one forward and one rearward. Wired to door ajar. | 3996
3320-0135 | SCBA Bottle Storage. (4) Cast Product SCBA bottle storage with gasketed doors. Officer side in rear tandem wheel well area. | 1063
3320-0137 | SCBA Bottle Storage. (2) Fire Shopp SCBA double bottle storage with hinged doors and push button latches. (2) SCBA bottles forward each side of body in wheel well area. | 1240
3320-0141 | Extinguisher Bottle Storage (PR). Includes hinged door (doors to match wheel well material) with push button latch and fabricated aluminum bottle tray. Each storage compartment 26" deep to fit Amerex 420 2.5 gallon H2O extinguisher at 8" diameter or Ansul 1-20-G extinguisher at 9" diameter. Locate driver and officer side in rear tandem wheel well offset forward. Wired to door ajar. | 3996
3320-0142 | SCBA Bottle Storage. (8) E-ONE SCBA bottle storage with hinged doors (doors to match wheel well material) with push button latches. Note one aluminum tray for each bottle in double storage compartments. Each side of body to have (1) Double SCBA bottle storage compartment offset forward over each rear tandem wheel and (2) single storage compartments (1) offset rearward over each tandem wheel in wheel well area. | 2027
3320-0147 | Extinguisher Bottle Storage. Includes hinged stainless steel door with push button latch and fabricated aluminum bottle tray. Storage compartment 26" deep to fit Amerex 420 2.5 gallon H2O extinguisher at 8" diameter or Ansul 1-20-G extinguisher at 9" diameter. Locate driver side in rear tandem wheel well offset forward. | 1998
3320-0170 | SCBA/Wheel Chock Storage. (6) Fire Shopp SCBA bottle storage doors (3) three each side. Two (2) wheel chock storage compartments with bushed stainless steel hinged doors and push button latches located (1) one each side offset forward in rear wheel well area for (1) one SAC-44-E wheel chock to be stored in each compartment. Does not include wheel chocks. | 4198
3320-0210 | SCBA bottle storage each in B1 mounted on floor. The (1) 8" tube with a 2" wide x 4" long notch and welded at the 2-o'clock position. Raised 1" from floor forward and sloped rearwards | 548
3320-0213 | SCBA Bottle Storage. (8) E-ONE SCBA bottle storage with hinged doors (doors to match wheel well material) with push button latches. Note one aluminum tray for each bottle in double storage compartments. Each side of body to have (1) Double SCBA bottle storage compartment centered over each rear tandem wheel and (2) single storage compartments (1) offset forward and (1) offset rearward over tandem wheel well area. | 2027
3320-0218 | E-ONE designed Wheel Chock storage compartment [#LOC] with hinged door and push button latch and wired to "Door Open" indicator inside cab. Door material to match wheel well material. Compartment to be lined with rubber matting on floor and walls. Storage area shall hold (2) Zico Model SAC-44-E or comparable Wheel Chocks (not included). | 739
3320-0229 | E-ONE designed (1) SCBA bottle storage located in [#LOC]. Size 10x10x9. Includes restraining strap. Holds standard size SCBA bottle, 20lbs ABC Extinguisher (10.25"x7"x24") or 2.5 gal Water Extinguisher (9"x7"x24.5") or other similar sized equipment. | 274
3320-0274 | E-ONE designed (1) SCBA bottle storage [#LOC] with hinged door and push button latch. Door material to match wheel well material. Holds standard size SCBA bottle, 20lbs ABC Extinguisher (10.25"x7"x24") or 2.5 gal Water Extinguisher (9"x7"x24.5"). Door shall cover the recessed fuel fill if located in the wheel well adjacent to the SCBA storage and lower portion of the wheel well. Door to match the dimensions of E-ONE style triple storage. | 490
3320-0275 | E-ONE designed (2) SCBA bottle storage [#LOC] with hinged door and push button latch. Door material to match wheel well material. Compartment to be 27" deep and holds 20 lb. CO2 bottle. | 621
3320-0278 | E-ONE designed (3) SCBA bottle storage [#LOC] with hinged door and push button latch. Door material to be aluminum diamond plate. Holds maximum of 6.8" diameter SCBA bottle. SS product. | 917
3330-0015 | Auto Kwikee Step for Large Rescues. Locate under Entry door. The step shall be locked out when parking brake is activated. | 1190
3330-0062 | Rear intermediate step, aluminum treadplate | 820
3330-0065 | Zico access ladder | 2488
3330-0079 | Slideout platform-rollerless | 1304
3330-0105 | Dual lighted LED folding step. Each location requires a minimum of (1) handrail per NFPA. | 180
3330-0156 | Step rear intermediate. Intermediate rear step to be located above the thru the tank storage tunnel. | 820
3330-0279 | Innovative Controls dual lighted LED folding step. (each) | 1488
3340-0027 | Diamond plate corner guards for the driver and officer front compartment face. Guards to wrap around the corner and be full height of side assembly or to a max of 97". | 309
3340-0028 | Stainless Steel corner guards for the driver and officer front compartment face. Guards to wrap around the corner and be full height of side assembly. | 390
3340-0035 | Divider Long. To run full length of hose bed (front to rear). | 726
3340-0049 | Hosebed storage pan. Locate in forward area of hosebed. | 1090
3340-0052 | Stainless steel trim on bottom edge of compartment opening of [#LOC]. | 182
3340-0077 | Body compartment Interiors to have Zolatone gray finish. To include pan of hinged doors and tool compartments (as applicable). Does not include floors if they are dia plt. | 7718
3340-0077 | Body compartment Interiors to have Zolatone gray finish. To include pan of hinged doors and tool compartments (as applicable). Does not include floors if they are dia plt. | 7718
3340-0078 | Body compartment Interiors and compartment mounted components (shelves trays toolboardsetc.) to have Zolatone gray finish. To include pan of hinged doors and tool compartments (as applicable). Does not include floors if they are dia plt. | 16370
3340-0078 | Body compartment Interiors and compartment mounted components (shelves trays toolboardsetc.) to have Zolatone gray finish. To include pan of hinged doors and tool compartments (as applicable). Does not include floors if they are dia plt. | 16369
3340-0102 | Angled (Boston style) style tailboard corners. | 656
3340-0125 | Directonal light bar to be recess mounted. Located on rear area of body. | 587
3340-0166 | Vertical Partition | 322
3340-0993 | LINE-X package for hosebed storage pan(s): Includes all surfaces of the pan visible from top of the truck. Also includes all platework fabricated at E-ONE mounted inside the pan such as hydraulic system cover, generator shield, reservoir cover, cooler cover, cord reel cover, boxes, dividers, trays, etc as applicable. | 1041
3340-0996 | LINE-X package for eMAX Pumper, see specification for details.Does not include LINE-X finish on hosebed cover (added separately). | 5298
3340-1017 | LINE-X package for Tandem Axle Aerial, see specification for details. | 11782
3340-1018 | LINE-X package for body fenderettes. | 326
3340-1019 | LINE-X package for Aerial body miscellaneous parts: Includes wheel well plates, outrigger covers, diamond plate filler panels, diamond plate fuel fill doors and aerial control doors as applicable. | 1458
3340-1064 | LINE-X Package: Body compartment Interiors and compartment mounted components (shelves, trays, toolboards,etc.) to have LINE-X finish. To include pan of hinged doors, and tool compartments (as applicable). Includes diamond plate floors and E-ONE style wheel well SCBA compartments if applicable. Package also includes roof top compartment interiors if applicable. | 24555
3340-1067 | LINE-X Package: Body compartment Interiors shall have LINE-X finish. Package does not include roof top compartment interior. Includes pan of hinged doors and tool compartments (as applicable). Does not include floors if they are diamond plate. | 11575
3340-1070 | LINE-X package for Rescue catwalk area on top of the body. Includes floor surfaces of catwalk and forward pan area. | 2650
3340-1134 | LINE-X package for Wetside body: All visible diamond plate surfaces shall be coated with LINE-X finish. See specification for more details. | 3183
3340-1144 | Deflector, for roof mounted A/C unit. A 3 sided smooth aluminum deflector shall be positioned in front of and around a pair of roof mounted A/C systems on the body roof. The deflector shall be slotted on the sides to provide unobstructed ventilation. Finish: Paint [as specified] | 1644
3340-1246 | CTECH Brand tool box. A (5) five drawer toolbox shall be provided. Finish: Cal Gray drawer face. Drawer size: five (5) 3in. tall drawers. Toolbox dimensions to fit in an opening 36 in W X 18 in H X 24 in deep. Requires shelf above to enclose top drawer. Locate: {LOC} | 3427
3340-1329 | LINE-X finish diamond plate corner guards for the driver and officer front compartment face. Guards to wrap around the corner and be full height of side assembly or to a max of 97". | 853
3340-1433 | LINE-X package for roof top compartments: Includes all interior surfaces of the compartments. Lids and exterior surfaces not included. | 2083
3340-1558 | LINE-X package for Single Axle Aerial, see specification for details. | 9297
3340-1604 | LINE-X package for body single axle rear wheel well either diamond plate or smooth plate. Does not include doors or trim. Wheel well overlay panel only. SS Product. | 975
3350-0000 | Hydraulic hose reel for use with Hurst brand tools. Includes 100' 1/4" Parker Polyflex hose (up to 5000 PSI) and rollers (captive type). Hose Color: [#COL]. | 3566
3350-0000 | Hydraulic hose reel for use with Hurst brand tools. Includes 100' 1/4" Parker Polyflex hose (up to 5000 PSI) and rollers (captive type). Hose Color: [#COL]. | 3566
3350-0001 | Air Reel w/electric rewind. 12V with 100' .25" hose plumbed to the truck air system | 3918
3350-0004 | Reel Air. Low Pressure Utility Air Hose Reel assembly (Includes Rollers) with 250' 3/8 in. low pressure air hose. Includes mini panel located in compartment below reel. Located in [#LOC]. | 3760
3350-0009 | Hydraulic hose reel for use with TNT brand tools. Includes 100' 1/4" Parker Polyflex hose (up to 10500 PSI) and rollers (captive type). Hose Color [#COL]. | 7161
3350-0010 | Hydraulic hose reel for use with Phoenix brand tools. Includes 100' 1/4" Parker Polyflex hose (up to 5000 PSI) and rollers (captive type). Hose Color [#COL]. | 3566
3350-0011 | Hydraulic hose reel for use with Code 3 brand tools. Includes 100' 1/4" Parker Polyflex hose (up to 5000 PSI) and rollers (captive type). Hose Color [#COL]. | 3566
3350-0012 | Hydraulic hose reel for use with Amkus brand tools. Includes 100' 1/4" Parker Polyflex hose (up to 10500 PSI) and rollers (captive type). Hose Color: [#COL]. | 7161
3350-0013 | Hydraulic hose reel for use with Hurst Centaur brand tools. Includes 100' 1/4" Parker Polyflex hose (up to 10000 PSI) and rollers (captive type). Hose Color [#COL]. | 7161
3350-0014 | Hydraulic hose reel for use with Genesis brand tools. Includes 100' 1/4" Parker Polyflex hose (up to 10000 PSI) and rollers (captive type). Hose Color [#COL]. | 7161
3350-0015 | Hydraulic hose reel for use with Holmatro brand tools. Includes 100' 1/4" Parker Polyflex hose (up to 10000 PSI) and rollers (captive type). Hose Color [#COL]. | 7161
3350-0016 | 12' Lead/Supply Line for high pressure hydraulic reel. To be used with 10000 PSI hyd reels. Locate on reel in [#LOC]. | 1220
3350-0017 | 30' Lead/Supply Line for high pressure hydraulic reel. To be used with 10500 PSI hyd reels. | 1813
3350-0018 | 12' Lead/Supply Line for low pressure hydraulic reel. To be used with 5000 PSI hyd reels. | 977
3350-0019 | 30' Lead/Supply Line for low pressure hydraulic reel. To be used with 5000 PSI hyd reels. | 1536
3350-0025 | Hydraulic hose reel for use with TNT brand tools. Includes 100' 1/4" synthetic rubber hose (up to 10500 PSI) and rollers (captive type). Hose Color [#COL]. | 7161
3350-0026 | Hydraulic hose reel for use with Amkus brand tools. Includes 100' 1/4" rubber hose (up to 10500 PSI) and rollers (captive type). Hose Color: [#COL]. | 7161
3350-0034 | Hydraulic hose reel for use with Holmatro Core Technology tools. Reel model EF2220-17-18 w/ 100' of CORE hydraulic hose and a 30' CORE Holmatro pigtail. Location: [#LOC]. Hose Color [#COL]. | 11340
3350-0036 | Hydraulic hose reel for use with Hurst Centaur brand tools. Includes 150' 1/4" Parker Polyflex hose (up to 10,000 PSI) and rollers (captive type). Location [#LOC]. Hose Color [#COL]. | 8717
3360-0000 | Awning Side Body manual 16'. Zip-Dee Awning | 4243
3360-0001 | Awning Side Body manual 18'. Zip-Dee Awning | 4432
3360-0002 | Awning Side Body manual 19'. Zip-Dee Awning | 4587
3360-0003 | Awning Fits 20' and 24' Body. Manually operated Zip-Dee Awning | 4734
3360-0004 | Hatch, escape for rescue walk-in. Hatch shall be located in the best suitable location for the application. | 1797
3360-0006 | Ramp. There shall be a heavy duty ramp supplied for deployment of a robot. The ramp shall be one piece approx 50" wide x 90" long. Ramp shall be stored in an under floor compartment directly below the robot entry/storage compartment. | 2985
3360-0007 | Access Ladder Track Style | 7583
3360-0010 | Awning Side Body 17'. Zip-Dee Awning. Locate on [#LOC]. Awning color will be [#COL]. Awning will be hooked into Door ajar system. | 4333
3360-0011 | Awning Fits 21' and 26' Body. Zip-Dee Awning. Locate on [#LOC]. Awning color will be [#COL]. Awning will be hooked into Door ajar system. | 4861
3360-0012 | Awning Side Body 22'. Zip-Dee Awning. Locate on [#LOC]. Awning color will be [#COL]. Awning will be hooked into Door ajar system. | 4314
3360-0013 | Zico access ladder | 2488
3360-0016 | Plywood rack to hold up to 10 sheets of plywood. 48" wide x 92" deep. Locate in transverse area of [#LOC]. | 2158
3360-0044 | Roof mtd A/C system Penguin 13,500 BTU w/ 5600 BTU heat. | 5104
3360-0054 | Awning model to be a Mirage by Carefree of Colorado. 120V, 2.5 amps. Carefree roll-up style automatic awning self supported. 21' automatic retract with unfavorable wind conditions. Install one on [#LOC] side. Fabric color to be [#COL]. | 11158
3360-0057 | Roof mtd A/C system Penguin 13,500 BTU w/ 5600 BTU heat. Locate on body roof wired to auto transfer switch and includes 30 AMP auto-eject with Red cover. | 6293
3360-0073 | Roof top compartment lighting package ROM V4 LED. IPOS (16'-20' body) | 2160
3360-0074 | Roof top compartment lighting package ROM V4 LED. IPOS (21'-24' body) | 3239
3360-0076 | Awning model to be a Mirage by Carefree of Colorado. 120V, 2.5 amps. Carefree roll-up style automatic awning self supported. 18' automatic retract with unfavorable wind conditions. Locate: Driver side of rescue body. Fabric color: [COL]. Case color on awning will be Black or White from OEM. If any other color is required, additional codes are required. | 11158
3360-0095 | Roof top compartment lighting package ROM V4 LED. IPOS (21'-24' body) package to accommodate (6) six roof top compartments. | 4383
3360-0111 | Roof top compartment lighting package Amdor LED. IPOS (21'-24' body) | 2966
3365-0011 | Floor mounted roll-out tray. Includes 250lbs. tray capacity. Mount on [#LOC] floor. | 965
3365-0020 | Zico Drop Down Ladder Rack. Includes diamond plate spacer brackets with ladder rack controller located on the officer side pump panel. | 7244
3365-0028 | Hard Suction Storage Rack. Driver side compartment top. Includes spring hold downs and scuff plates behind spring mounts (as applicable). | 549
3365-0029 | Hard suction storage box (pr). Stored (1) each side below "T" of tank. Includes hinged door with push-button latch. | 808
3365-0030 | Double Hard Suction Storage Rack for 10' hard suction hoses. Driver side compartment top. Includes spring hold downs with scuff plates (as applicable) | 1087
3365-0031 | Hard Suction Storage Rack. Officer side in adjustable track above ladders (if applicable). Includes spring hold downs and scuff plates. | 573
3365-0032 | Hard Suction Storage Box. Stored below driver side "T" of tank. Includes hinged door with push-button latch. | 406
3365-0423 | Recessed folding ladder storage compartment located [#LOC]. Compartment sized to store a 10' ladder with feet. | 820
3370-0023 | Tracks for adjustable shelf and/or adjustable tray in single depth compartmen | 276
3370-0025 | Permanent shelf | 146
3370-0026 | Adjustable shelf. For compartments that are full height/full depth or lower compartments with full depth | 356
3370-0027 | Tracks for adjustable shelf and/or adjustable tray in the lower area of the compartment | 142
3370-0029 | Adjustable shelf. For compartments with upper shallow depth | 182
3370-0034 | Shelf adj full transverse. Locate in [#LOC]. | 726
3370-0043 | Unistrut. All exterior compartments on rescue body will have Unistrut in each compartment unless inapplicable. | 2482
3370-0050 | Tracks for adjustable shelf and/or adjustable tray in transverse compartment. Location: B1. | 542
3370-0052 | Adjustable shelf (J-Style) for non-transverse compartments 16" or greater in depth. | 356
3370-0053 | Adjustable shelf (C-Style) for non-transverse compartments up to 15.99" in depth. | 182
3370-0054 | Tracks for adjustable shelf and/or adjustable tray in compartments 16" or greater in depth. | 276
3370-0055 | Tracks for adjustable shelf in shallow compartments up to 15.99" deep. | 142
3370-0117 | Transverse permanent shelf. Locate in L1/R1 approx 42" up from floor. | 286
3370-0129 | Shelf 1/2 depth in transverse compartment. Rear lip to be 4" high. Locate in [#LOC]. | 626
3370-0245 | Permanent fixed shelf. | 147
3370-0246 | Adjustable shelf for non-transverse compartments. Location: | 305
3370-0247 | Tracks for adjustable shelf and/or adjustable tray in a compartment. Location: | 236
3370-0263 | Adjustable shelf w/ HD front lip for non-transverse compartments. Location: | 334
3380-0014 | Roll-out generator tray. | 1148
3380-0015 | Fixed back wall mounted toolboard. Toolboard to be spaced off wall a half inch. Location(s): [#LOC]. | 1148
3380-0017 | Floor mounted slide master roll-out/tilt down tray. Single depth. Mount on [#LOC] floor. | 1616
3380-0018 | Adjustable roll-out toolboard. Includes upper and lower adjustable track with 250 lbs. slides and gas shock actuated. Toolboard sized to compartment height and depth as applicable. | 1187
3380-0019 | Running board suction tray. Includes removable slats in bottom of tray. Location(s): [#LOC] | 758
3380-0022 | Floor mounted roll-out tray. Includes 500lbs. tray capacity. | 1258
3380-0023 | Adjustable mounted roll-out/tilt-down tray. For use in single depth or rescue style compartments. | 2042
3380-0025 | Adjustable mounted roll-out tray. Includes 500 lbs tray capacity. Location(s): [#LOC] | 1684
3380-0027 | Floor mounted SlideMaster with tray. Model SM3-SP. Single depth. Mount on [#LOC] floor. | 1296
3380-0029 | Floor mounted Bi-Directional Slide Master with tray. Model SM2-D-SP. Mounted on [#LOC]. | 2229
3380-0040 | Vertical hinged swing-out tool board. Hinge along forward compartment wall and position centered between door and back wall. Includes butterfly latch to secure in the closed position that is accessible from the ground. | 2230
3380-0041 | PAC TRAC panels vertical stacked with tool mounting grooves orientated horizontal on back wall of compartment. | 1152
3380-0045 | Floor mounted Slide Master with tray. Model SM3-SP. 1/2 depth transverse or full depth on non transverse. Mount on [#LOC] floor. | 1688
3380-0055 | Floor mounted roll-out/tilt down tray with aluminum frame. Mount on [#LOC] floor. | 1575
3380-0056 | Adjustable mounted roll-out/tilt down tray with aluminum frame. For use in single depth or rescue style compartments. | 1994
3380-0065 | Vertical hinged swing-out toolboard. Hinge along forward compartment wall and position centered between door and back wall. Includes D-Ring latch to secure in the closed position that is accessable from the ground. | 2230
3380-0069 | Adjustable tool board - notched. Includes upper and lower adjustable track and is gas shock actuated. Tool board sized to compartment height and depth as applicable. Upper end to be notched around compartment offset to provide maximum height. Location(s): [#LOC] | 1361
3380-0071 | Tool board on dual direction 1000 lb. SlideMaster. Includes lock-in/lock-out. Tool board sized to compartment height and depth as applicable. | 3196
3380-0076 | Tray floor mounted roll-out with gas spring. 500 lbs. capacity. | 966
3380-0077 | Tray adjustable roll-out with 500 lbs. capacity and a gas shock. | 1386
3380-0079 | Adjustable heavy duty tool board with 500 lbs. capacity. Includes return style reinforcing bends on vertical front and rear edges of tool board upper and lower adjustable track and gas shock actuated. Tool board sized to compartment height and depth as applicable. | 1270
3380-0093 | Floor mounted roll-out/tilt down tray. Mount on [#LOC] floor. For use on half transverse trays. | 1616
3380-0094 | Floor mounted roll-out/tilt down tray. Mount on [#LOC] floor. For use on two thirds transverse trays or in the B1above the frame rails. | 1616
3380-0095 | Adjustable mounted roll-out/tilt down tray. Location(s): [#LOC]. For use on 1/2 depth transverse trays or upper deep B1 compartment. | 2042
3380-0096 | Adjustable mounted roll-out/tilt down tray. Location(s): [#LOC]. For use on 2/3 deep transverse trays or B1above the frame rails. | 2042
3380-0099 | Vertical hinged swing-out toolboard. Hinge along rearward compartment wall and position centered between door and back wall. Includes D-Ring latch to secure in the closed position that is accessable from the ground and a positive hold open device in the open position. | 2230
3380-0158 | Floor mounted roll-out tray. Includes OnScene Solutions slide 81900 series. 500 lbs. tray capacity. | 2845
3380-0162 | Vertical hinged swing-out pegboard toolboard. Hinge along rearward compartment wall and position centered front to rear. Includes latch to secure in the closed position and gas shock to secure in the open position that is accessible from the ground. | 2418
3380-0167 | Vertical hinged heavy duty swing-out toolboard. Hinge along forward compartment wall and position centered between door and back wall. Includes D-Ring latch to secure in the closed position that is accessible from the ground. Hinge made from 1/2" stainless steel rod and stainless steel plate with flanged bearing top and bottom. | 2342
3380-0168 | Floor mounted roll-out tray with 500 lbs. capacity. Locate in R1 offset forward. Tray to be half the width of compartment. | 966
3380-0169 | Adjustable roll-out tray with 500 lbs. capacity. Tray to have 6" lips. | 1784
3380-0179 | Vertical hinged heavy duty swing-out aluminum tool board(s) shall be provided for compartment(s) [#LOC]. The tool board shall be constructed of 1/4" (.25") smooth aluminum plate peg board style and be sized in height and length as applicable. The tool board shall be position centered between door and back wall and hinged along rearward wall mounted. The hinge shall be made from 1/2" stainless steel rod and stainless steel plate with flanged bearing top and bottom that will permit the board to swing out of the compartment for easier access to tools and/or equipment. | 3023
3380-0180 | (2) Hand hold slotted cut-outs shall be provided on rollout tray's front wall (one each side) for easier roll-out/roll-in. Rubber trim shall line the hand cut outs. Approximate size of cut-out to be 1-1/2" x 5". Locate on each tray in [#LOC]. | 59
3380-0181 | Vertical hinged swing-out toolboard. Located in [#LOC] 12" from door. Hinge along rearward compartment wall and position centered between door and back wall. Includes D-Ring latch to secure in the closed position that is accessable from the ground and a positive hold open device in the open position. | 2230
3380-0189 | Running board suction tray with a diamond plate door hinged on the inboard side with quick release flush latch(s) and a lanyard type holding device. Includes removable slats in bottom of tray. | 1604
3380-0191 | Vertical hinged heavy duty swing-out toolboard. Hinge along rearward compartment wall and position centered between door and back wall. Includes D-Ring latch to secure in the closed position that is accessible from the ground. Hinge made from 1/2" stainless steel rod and stainless steel plate with flanged bearing top and bottom. | 2342
3380-0194 | PAC TRAC panels vertical stacked with tool mounting grooves orientated horizontal on each side of Swing-out Toolboard. Locate:[#LOC]. | 2302
3380-0197 | Floor mounted roll-out/tilt down tray with aluminum frame. Mount on [#LOC] floor. Tray(s) to have 2" high sides all around IPO standard. | 1575
3380-0198 | Adjustable mounted roll-out/tilt down tray with aluminum frame. Tray(s) to have 2" high sides all around IPO standard. For use in single depth or rescue style compartments. | 1994
3380-0199 | Floor mounted bi-directional Slide Master with tray. Model SM2-D-SP. Includes fixed toolboard centered in tray lengthwise extending up as high as possible. Toolboard to be fabricated from 1.5" square aluminum tubing for frame and centered inside of frame shall be .250" smooth plate with bracing on each end for rigidity when tools are mounted. Tray/toolboard mounted on L1/R1 transverse floor. | 3451
3380-0204 | Floor mounted Slide Master with tray. Model SM3-LP (low profile). Single depth. Mount on [#LOC] floor. | 1383
3380-0220 | Floor mounted roll-out/tilt down and adjustable mounted roll-out/tilt down trays with aluminum frame. Trays to have 2" high sides all around IPO standard. Mount in [#LOC] compartment. | 3566
3380-0222 | Floor mounted roll-out inverted tray with 500 lbs. capacity. | 966
3380-0224 | Floor mounted roll-out tray with gas spring. 500 lbs. capacity. Tray shall be made of 1/4" smooth aluminum. | 1279
3380-0229 | Adjustable toolboard partition. With unistrut track mounted to inside of rollout tray on floor for toolboard to adjust side to side. Toolboard to be fabricated from 1.5" square aluminum tubing for frame and centered inside of frame shall be .250" smooth plate with bracing on each end for rigidity when tools are mounted. Locate in [#LOC] floor mounted roll-out tray. | 751
3380-0233 | Adjustable roll-out tray with 500 lbs. capacity. Tray to have raised forward lip with hole(s) to accommodate mounting of captive rollers for optioned reels in compartment. Tray at full extension shall position rollers outward to provide additional protection from hoses chafing or damaging painted surfaces: [#LOC]. | 1884
3380-0236 | Vertical hinged heavy duty swing-out toolboard with storage trough(s). Hinge along forward compartment wall and position centered between door and back wall. Includes D-Ring latch to secure in the closed position that is accessible from the ground. The Toolboard shall include a 5" x 5" Trough enclosed on each end and running full length along the botom edge of the board both inside and outside (for as long as available space allows when fully opened) used for small containers storage. Hinge made from 1/2" stainless steel rod and stainless steel plate with flanged bearing top and bottom. | 2559
3380-0238 | Pac Trac Vertical hinged swing-out toolboard PM-1000 adjustable in and out. Hinge along forward compartment wall. Includes latch to secure in the closed position that is accessible from the ground. | 2304
3380-0240 | Floor mounted stainless steel roll-out tray. Includes OnScene Solutions slide 81900 series. 500 lbs. tray capacity. | 2886
3380-0243 | Adjustable roll-out tray. Includes 500lbs. tray capacity. Location: L3 compartment. The tray to be maximum of 20" deep x standard compartment width size. Use 20" long slides due to the enhanced extended compartmentation. | 1386
3380-0246 | Running board suction tray. Includes removable slats in bottom of tray. Tray inside dimensions to be 35" long from front to back x 10" from rub rail inward to pump panel x 9.5" total depth inside. Tray shall be equipped with a removable slat which will reduce the listed depth dimension. The outboard edge of the tray shall have no folded lip and shall bolt through rub rail to allow for max width. Location(s): [#LOC] | 827
3380-0247 | Floor mounted roll-out tray 48" wide sized for portable pump. Includes 500lbs tray capacity. Location: R1 offset forward. | 1258
3380-0262 | Vertical hinged heavy duty swing-out toolboard. Location: L2. Hinge along forward compartment wall and position so that face of toolboard will be 6" into compartment from back of closed door. Includes D-Ring latch to secure in the closed position that is accessible from the ground. Hinge made from 1/2 | 2342
3380-0264 | PAC TRAC panels vertical stacked with tool mounting grooves orientated horizontal on forward and rearward side walls of compartment L2. | 1727
3380-0265 | Tray floor mounted roll-out with gas spring. 500 lbs. capacity. The front and rear lips shall be 1.5" high. | 966
3380-0268 | Tray / toolboard combination floor mounted roll-out with gas spring. 500 lbs. capacity. The tray portion to be rearward. L1 rearward of CAFS unit. | 2188
3380-0273 | Fixed back wall mounted toolboard. Toolboard to be spaced off wall a half inch. Location(s): L1 lower on forward rearward and back walls. Note toolboard fixed to back wall will be removable due to jack access. | 321
3380-0278 | Running board suction tray. Includes removable slats in bottom of tray. Tray to be as long and as deep as possible to hold 50' of 5.00" LDH hose with Storz couplings. Location(s): officer side runningboard. | 1082
3380-0279 | Floor mounted SlideMaster tray with aluminum frame. Model M3. Single depth. Mount on [#LOC] floor. | 1720
3380-0282 | All floor mounted and adjustable tray(s) to have 4" high sides all around IPO standard. | 582
3380-0293 | Floor mounted bi-directional Slide Master with tray. Aluminum Model M2D. Mounted on [#LOC]. | 2663
3380-0296 | Tray floor mounted roll-out with mechanical rotary latch system. 500 lbs. capacity. | 966
3380-0297 | SlideMaster slide out tray w/hose tray approx 10.875 wide x 124 long x 16 deep to hold 400' of 2.5" DJ. Includes handrail at rear top corner of tray and slotted holes in floor for hose ventilation. Floor mounted at rear of body in ladder tunnel on driver side. | 2243
3380-0302 | Adjustable heavy duty tool board with 500 lb capacity. Includes return style reinforcing bends on vertical front and rear edges of tool board upper and lower adjustable track and gas shock actuated. Tool board sized to compartment height and depth as applicable. Upper end to be notched around compartment offset to provide maximum height. Relocate upper slide as applicable for maximum extension of toolboard. | 1361
3380-0307 | SlideMaster generator roll-out tray with interlock. Model SM3-SP. Single depth. Mount on [#LOC] floor. | 1506
3380-0331 | Floor mounted Slide Master with tray. Model SM3-SP. 1/2 depth transverse or full depth on non transverse. Tray side walls to be 6 inches tall. Design includes (4) four 2 inch diameter holes equally spaced each side wall of tray for hold down strap attachment. Mount on [#LOC] floor. | 2026
3380-0333 | Running board suction tray (floating style). Includes tapered 3" front corner and removable slats in bottom of tray. Tray to be as long as possible. Also tray to be wider than standard to accommodate three lays of 1.75" DJ hose. Requires 2" wider running board. | 1348
3380-0349 | Floor mounted Slide Master with tray. Model SM3-SP. Floor mounted at rear of body in ladder tunnel on driver side. | 1890
3380-0382 | Floor mounted Slide Master with tray. Model SM3-SP. 1/2 depth tray sized to accommodate (24) ZICO plastic SCBA storage tubes stacked 4 tall x 6 deep. Tray lip facing forward in body to be notch to access SCBA bottles stowed in ZICO rack on floor of tray. Locate: L2. | 1798
3380-0383 | Tray floor mounted roll-out with gas spring and "Hansen" slides. 500 lbs. capacity. | 1559
3380-0384 | Tray with 6" sides floor mounted roll-out with gas spring and "Hansen" slides. 500 lbs. capacity. | 1723
3380-0385 | Adjustable mounted roll-out tray with gas spring and "Hansen" slides. 500 lbs tray capacity. Location(s): [#LOC] | 2278
3380-0386 | Pac Trac Dual Vertical hinged swing-out toolboards PM-1000 adjustable in and out. Hinge (1) forward and (1) rearward compartment walls. Includes latch to secure in the closed position that is accessible from the ground. | 4606
3380-0397 | PAC TRAC panels vertical stacked with tool mounting grooves orientated horizontal on forward wall of compartment. | 1093
3380-0399 | Floor mounted Bi-Directional Slide Master with tray. Model SM2-D-SP. Mounted on transverse floor of L4/B1/R4. Tray to have 4" sides. | 507
3380-0400 | Floor mounted roll-out/tilt down tray with aluminum frame and locking handle offset 3" to right from center. Note locking handle offset from center for striker pin clearance allowing tray to mount directly to floor with no or minimal spacers. Applies only to compartments w/lift-up doors. Mount on [#LOC] floor. | 1575
3380-0422 | Adjustable roll-out tray with 500 lbs. capacity. Tray to have 8" lips. | 1784
3380-0438 | Floor mounted roll-out tray. Includes OnScene Solutions 86 series medium duty slide. | 2231
3380-0448 | PAC TRAC panels vertical stacked with tool mounting grooves orientated horizontal on back forward and rearward walls of compartment. | 2304
3380-0498 | Tray, floor mounted roll-out with gas spring. 500 lbs. capacity. Location: | 967
3380-0499 | Tray, adjustable roll-out with 500 lbs. capacity and a gas shock. Location(s): | 1387
3380-0507 | Pac Trac Vertical hinged swing-out toolboard PM-1000. Hinge along forward compartment wall (unless otherwise stated in location). Includes latch to secure in the closed position that is accessible from the ground. Location: | 2304
3380-0508 | Adjustable heavy duty tool board with 500 lbs. capacity. Includes return style reinforcing bends on vertical front and rear edges of tool board, upper and lower adjustable track and gas shock actuated. Tool board sized to compartment height and depth as applicable. Location: | 1631
3380-0509 | Adjustable heavy duty tool pegboard with 500 lbs. capacity. Includes return style reinforcing bends on vertical front and rear edges of tool board, upper and lower adjustable track and gas shock actuated. Tool board sized to compartment height and depth as applicable. Location: | 1757
3380-0512 | Tool Board, PAC brand double sided adjustable slide out tool board on slide model VSO-24 with 24 inches of travel. Location: | 2327
3380-0513 | Fixed wall mounted toolboard. Toolboard to be spaced off wall a half inch. Location: | 321
3380-0514 | Fixed wall mounted peg toolboard. Toolboard to be spaced off wall a half inch. Location: | 385
3380-0515 | PAC TRAC panels vertical stacked with tool mounting grooves orientated horizontal on wall of a compartment. Location: | 1152
3380-0522 | Roll-out generator tray. Includes tray interlock. Location: | 1148
3380-0565 | Floor mounted aluminum SlideMaster model M3 with aluminum tray. Location(s): | 2012
3380-0566 | Floor mounted aluminum SlideMaster roll-out/tilt down model MT with aluminum tray. Location(s): | 1174
3380-0567 | Adjustable mounted aluminum SlideMaster roll-out/tilt down model MT with aluminum tray. Location(s): | 1240
3380-0568 | Adjustable mounted aluminum SlideMaster model M3 with aluminum tray. Location(s): | 1952
3380-0569 | Adjustable toolboard with aluminum SlideMaster AM3-TB 600 lb. slides. Includes upper and lower adjustable track with lock in/lock out latch. Toolboard sized to compartment height and depth as applicable. Location(s): | 1690
3380-0570 | Adjustable aluminum peg toolboard with aluminum SlideMaster AM3-TB 600 lb. slides. Includes upper and lower adjustable track with lock in/lock out latch. Toolboard sized to compartment height and depth as applicable. Location(s): | 1800
3380-0625 | Vertical hinged heavy duty swing-out toolboard. Hinge along forward compartment wall (unless otherwise stated in location) and position centered between door and back wall. Includes latch to secure in the closed position that is accessible from the ground. Location: | 2138
3380-0626 | Vertical hinged heavy duty swing-out pegboard toolboard. Hinge along forward compartment wall (unless otherwise stated in location) and position centered between door and back wall. Includes latch to secure in the closed position that is accessible from the ground. Location: | 2263
3390-0557 | Partition, bolt-in vertical partition wall. Location: | 322
5010-0051 | HVAC Controlled through multiplex display(s). | 1676
5010-0052 | Vista IV touch screen display for V-MUX electrical system. Location: [#LOC]. | 3067
5010-0055 | Vista IV display for V-MUX electrical system. Location: [#LOC]. | 2615
5100-0000 | Foot switch. | 172
5100-0001 | Switch circuit three way. Includes (1) additional switch. An additional switch required for more than two locations. | 242
5100-0009 | Audible door ajar alarm wired through door ajar light. | 91
5100-0011 | Switch 12V for 110-240V (EA). | 615
5100-0022 | Push-button hose reel switch. | 268
5100-0023 | Provide a single switch on the cab dash (within reach of the driver and officer) for locking and unlocking of all roll-up doors. The switch is to be red. Label RUD Lock. | 445
5100-0029 | Stirrup style hose reel switch. | 268
5100-0030 | Additional stirrup stlye hose reel switch. Location | 268
5100-0036 | Additional programming instructions. | 180
5100-0038 | Hose Reel rewind switch located in rubrail [#LOC]. | 136
5100-0039 | Foot switch(es) mounted on a 45 degree bracket. | 119
5100-0042 | Ramsey control with 3' cord for cab tilt in addition to standard toggle. Red/Black weatherproof push buttons at end of cord. Location of switch plug-in. | 536
5100-0044 | Rear cab heater switch. Function and | 289
5100-0048 | Magnetic door ajar switches IPO std for all body compt doors. | 1041
5100-0060 | Switch for 12V quartz lights to be located on officer side overhead console IPOS. | 180
5100-0095 | Switching controlled through the Multiplex display for 120-240V devices (EA). The 120-240V Multiplex switching utility shall be used for. | 615
5100-0108 | Switch circuit three way 12V for 120-240V (EA). Includes (1) additional 12V for 120-240V switch. An additional switch required for more than two locations. | 615
5100-0109 | Audible alarm to sound when water level is below 1/4 tank remaining. | 410
5100-0118 | Door ajar indicator switch for each SCBA air bottle storage compartment door on body wired to "Door Open" indicator inside cab. Switches as optioned are in addition to standard SCBA bottle retainer straps. | 82
5100-0125 | Door ajar indicator switches for all SCBA air bottle storage compartment doors on cab wired to "Door Open" indicator inside cab. | 82
5100-0130 | Weatherproof Eaton rocker switches on pump panel/rear of body ipo toggle switches. | 330
5100-0147 | Ramsey control with 3' cord for cab tilt in addition to standard toggle. Red/Black weatherproof push buttons at end of cord hardwired adjacent to standard toggle. | 536
5100-0152 | Locate Q2B brake through multiplex display(s) IPOS. | 0
5110-0004 | Alternating flasher for headlights. | 492
5110-0018 | 12 volt 12 gauge constant hot lead (24" long) with ground wire. | 119
5110-0042 | Trailer wiring and connector for 2009 NFPA 1901 Type I Type II or Type III trailer. Includes model 12-907 connector on body. Stop/turn/tail circuits shall be connected remaining wires to be coiled up for future use. Trailer end 12-906 shipped loose. | 668
5110-0052 | 12V power distribution module. Includes (6) battery hot and (6) switched hot circuits | 445
5110-0065 | Lighted bumper guide (PR). Bores model 848211 located (1) each side of front bumper extension. | 592
5110-0088 | Lighted bumper guide (PR) with angled support brackets. Bores model 848211 located (1) each side of front bumper extension. | 766
5110-0180 | Collision Avoidance Systems model CAS-4HW rear obstacle detection and proximity system. Includes 4 sensors at rear of vehicle and speaker in cab. | 2697
5110-0197 | FireCom 8 position intercom system with (8) head sets and RADIO package. Driver and officer will be wireless; all others are wired. Custom cabs only. Headsets to be shipped loose. (2) ICOM IC-F6021 UHF mobile radios, (2) ICOM ICA-A120 Airband VHF AM radios. System is 12VDC wired to chassis electrical. | 0
5130-0000 | Cord reel 150 feet of 12/3 black cord installed on the [#LOC] with an electric rewind. | 2626
5130-0001 | Cord reel electric with 200' of 10/3 black cable. | 3101
5130-0002 | Cord reel electric with 200' of 10/3 yellow cable. | 3502
5130-0003 | Cord reel electric with 200' of 10/4 black cable. | 3490
5130-0004 | Cord reel electric with 200' of 10/4 yellow cable. | 4528
5130-0005 | Ground reel with 20' of cable and 3' rod to be used for grounding unit while using the generator. | 596
5130-0006 | Rollers for cord reel mounted on reel. | 508
5130-0007 | Cord connector. Daniel Woodhead 3 wire NEMA 5-15 straight blade female located on cord for reel in [#LOC]. | 121
5130-0008 | Cord connector. Daniel Woodhead 3 wire NEMA L5-15 twist lock female located on cord for reel in [#LOC] | 125
5130-0009 | Cord connector. Daniel Woodhead 3 wire NEMA L5-20 twist lock female located on cord for reel in [#LOC]. | 166
5130-0010 | Cord connector. Daniel Woodhead 4 wire NEMA L14-20 twist lock female located on cord for reel in/on [#LOC]. | 166
5130-0011 | Cord connector. Daniel Woodhead 3 wire NEMA L6-20 twist lock female located on cord for reel in [#LOC] | 166
5130-0012 | Junction box Circle-D with four (4) 3-wire NEMA L5-15 110 volt 15 amp twist lock receptacles. Located on cord for reel in [#LOC]. | 1070
5130-0013 | Junction box Circle-D with four (4) 3-wire NEMA L5-20 110 volt 20 amp twist lock receptacles. Located on cord for reel in [#LOC]. | 1070
5130-0014 | Circle D wall/floor mounting box. Mount at final or ship loose (customer preference). For use with reel located in or on [#LOC]. | 212
5130-0015 | Junction box Circle-D with two (2) 15 amp straight blade and two (2) 20 amp twist lock receptacles. Located on cord for reel in [#LOC]. | 1351
5130-0016 | Junction box Circle-D with all twist lock 2-120V and 2-240V outlets. Located on cord for reel in [#LOC]. | 1323
5130-0022 | Rollers for cord reel mounted through panel. Location(s). | 508
5130-0028 | Rollers captive for cord reel mounted on reel. | 508
5130-0030 | Junction box Circle-D with one (1) straight blade and three (3) twist lock receptacles. Located on cord for reel in [#LOC]. | 1351
5130-0036 | Diamond plate cord reel cover over reel. Use rollers provided with reel on cover IPO E-One supplied if applicable. Location: [#LOC] | 886
5130-0044 | Junction box Akron with (2) 5-20 125v 20 Amp duplex recepts and (2) L5-20 125v 20 Amp twist lock recepts. Located on cord for reel in [#LOC]. | 844
5130-0095 | Cord reel Akron electric low profile with 200' of 10/3 black cable with rollers and cord stop. Location(s). | 4001
5130-0098 | Cord reel Akron electric low profile with 200' of 10/3 yellow cable with rollers and cord stop. Location(s). | 4417
5130-0112 | Junction box Akron with (3) NEMA L5-20 GFCI twistlock and (1) NEMA L6-20 220V twist lock receptacle. Located on cord for reel in [#LOC]. | 989
5130-0115 | Junction box Akron with (2) NEMA L5-15 GFCI twistlock and (2) NEMA L14-20 120V/240V twist lock receptacle. Located on cord for reel in [#LOC]. | 989
5150-0006 | Whelen 600 series LED horizontal mount tail lights. Includes LED stop/tail arrow turn and halogen back-up lights with horizontal Cast 3 housing and weatherproof connectors. | 1944
5150-0007 | Whelen 600 series LED vertical mount tail lights. Includes LED stop/tail arrow turn and halogen back-up lights with vertical Cast 3 housing and weatherproof connectors. | 1897
5150-0008 | Whelen 600 series LED vertical mount tail lights. Includes LED stop/tail arrow turn and halogen back-up lights with vertical Cast 4 housing and weatherproof connectors. | 2321
5150-0037 | Zico backing light (PR) with white pained housing model #ZQL-RV-H7614 | 576
5150-0050 | Zico backing lights (PR) with polished stainless steel housing model ZQL-SS-H7614. | 888
5150-0055 | Whelen 600 series LED horizontal mount tail lights. Includes LED stop/tail arrow turn and back-up lights with horizontal Cast 3 housing and weatherproof connectors. | 3072
5150-0056 | Whelen 600 series LED vertical mount tail lights. Includes LED stop/tail arrow turn and back-up lights with vertical Cast 3 housing and weatherproof connectors. | 3031
5150-0057 | Whelen 600 series LED vertical mount tail lights. Includes LED stop/tail arrow turn and back-up lights with vertical Cast 4 housing and weatherproof connectors. | 3453
5150-0058 | Federal Signal QuadraFlare LED vertical mount tail lights. Includes LED stop/tail, arrow turn and back-up lights with vertical Cast 4 housing and weatherproof connectors. | 1893
5150-0059 | Federal Signal QuadraFlare LED vertical mount tail lights. Includes LED stop/tail, arrow turn and back-up lights with vertical Cast 3 housing and weatherproof connectors. | 1655
5150-0060 | Federal Signal QuadraFlare LED vertical mount tail lights. Includes LED stop/tail, turn and back-up lights with vertical Cast 3 housing and weatherproof connectors. | 1810
5150-0061 | Federal Signal QuadraFlare LED horizontal mount taillights. Includes LED stop/tail, turn and backup lights with horizontal Cast 3 housing and weatherproof connectors. | 1655
5150-0062 | Federal Signal QuadraFlare LED horizontal mount taillights. Includes LED stop/tail, arrow turn and backup lights with horizontal Cast 3 housing and weatherproof connectors. | 1925
5150-0080 | Weldon auxiliary turn signal model 9186-8580 LED (PR). Location: [#LOC]. | 410
5150-0091 | Whelen M6 series LED vertical mount tail lights. Includes LED stop/tail arrow turn and back-up lights with vertical 4 light housing and weatherproof connectors. | 2403
5150-0102 | Whelen M6 series LED vertical mount tail lights. Includes LED stop/tail arrow turn and back-up lights with vertical 3 light housing and weatherproof connectors. | 2209
5150-0129 | Whelen M6 series LED horizontal mount tail lights. Includes LED stop/tail, arrow turn and back-up lights individually mounted with weatherproof connectors. | 2209
5150-0163 | Whelen M6 series LED vertical mount tail lights. Includes LED stop/tail arrow turn and back-up lights individually mounted with weatherproof connectors. | 2209
5150-0181 | TecNiq K60 LED vertical mount tail lights. Includes LED stop/tail, arrow turn and back-up lights with vertical Cast 4 housing and weatherproof connectors. | 1617
5150-0182 | TecNiq K60 LED vertical mount tail lights. Includes LED stop/tail, arrow turn and back-up lights with vertical Cast 3 housing and weatherproof connectors. | 1339
5150-0185 | Federal Signal QuadraFlare LED horizontal mount taillights. Includes LED stop/tail, arrow turn and backup lights with weatherproof connectors. | 1925
5150-0188 | TecNiq model T11-RR00-1 LED red third brake light. Light mounted either above the recessed traffic advisor or mounted where the traffic advisor usually is. | 132
5150-0199 | Marker light Whelen LED body/cab package. E-ONE custom cab with aerial ladder, Mid-Mount platform or Bronto bodies only. | 2795
5150-0214 | Whelen C6 series LED vertical mount tail lights. Includes LED stop/tail, arrow turn and back-up lights with vertical chrome ABS 3 housing and weatherproof connectors. | 2841
5150-0215 | Whelen C6 series LED vertical mount tail lights. Includes LED stop/tail, arrow turn and back-up lights with vertical chrome ABS 4 housing and weatherproof connectors. | 3116
5150-0216 | Whelen C6 series LED horizontal mount tail lights. Includes LED stop/tail, arrow turn and back-up lights with horizontally mount with individual bezels and weatherproof connectors. | 2926
5150-0225 | Whelen C6 series LED horizontal mount tail lights. Includes LED stop/tail, arrow turn and back-up lights with horizontally mount with individual black bezels and weatherproof connectors. | 3369
5200-0000 | Breaker box 8 place single phase. | 1244
5200-0001 | Breaker box 12 place single phase. | 1299
5200-0002 | Breaker Box 20 Place Single Phase. | 1323
5200-0008 | Breaker box 16 place single phase. | 1304
5250-0003 | Generator Onan 6KW diesel. Requires fuel pick up option in chassis and 3rd party testing. Generator location: [#LOC]. | 22237
5250-0004 | Generator Onan 10KW diesel. Requires fuel pick up option in chassis and 3rd party testing. Generator location: [#LOC]. | 28391
5250-0005 | Generator Onan 6KW hydraulic. Includes generator control / PTO engage switch and a gauge panel located adjacent to breaker box. Generator | 19022
5250-0006 | Generator Onan 8KW hydraulic. Includes generator control/PTO engage switch and a gauge panel located adjacent to circuit breaker box. Generator | 21407
5250-0007 | Generator Onan 10KW hydraulic. Includes generator control / PTO engage switch and a gauge panel located adjacent to breaker box. Generator | 22229
5250-0008 | Generator Harrison 15KW MPC hydraulic. Includes generator control / PTO engage switch and a gauge panel located adjacent to breaker box. Generator location: [#LOC]. | 36850
5250-0009 | Generator Harrison 20KW MPC hydraulic. Includes generator control / PTO engage switch and a gauge panel located adjacent to breaker box. Generator | 39812
5250-0012 | Generator Onan 15KW hydraulic. Includes generator control/PTO engage switch and a gauge panel located adjacent to circuit breaker box. Note: Generator is not compatible with an Amkus electric hyd tool power unit. Generator | 32104
5250-0017 | Generator Honda EM5000SXK with 4.5KW continuous output. Generator | 9005
5250-0026 | Generator Smart Power 10KW hydraulic model ER110. Includes generator control / PTO engage switch and a gauge panel located adjacent to breaker box. Generator | 25356
5250-0027 | Generator Onan 25KW PTO. Single phase 120/240v. Includes PTO driveshaft main breaker gauge panel fast idle and frequency control for engine. | 13164
5250-0028 | Generator Onan 35KW PTO. Single phase 120/240v. Includes PTO driveshaft main breaker gauge panel fast idle and frequency control for engine. | 15745
5250-0035 | Onan 40kW PTO driven 3-phase generator. | 17184
5250-0036 | Generator Smart Power 6KW hydraulic model HR-6 (with top mount cooler). Includes generator control / PTO engage switch and a gauge panel located adjacent to breaker box. Generator | 20195
5250-0037 | Generator Smart Power 8KW hydraulic model HR-8 (with top mount cooler). Includes generator control/PTO engagement switch and a gauge panel located adjacent to the circuit breaker box. Generator | 23078
5250-0038 | Generator Smart Power 10KW hydraulic model HR-110 (with top mount cooler). Includes generator control / PTO engage switch and a gauge panel located adjacent to breaker box. Generator | 25356
5250-0039 | Generator Harrison 10KW MCR hydraulic. Includes generator control / PTO engage switch and a gauge panel located adjacent to breaker box. Generator | 23994
5250-0040 | Generator Harrison 6KW MCR hydraulic. Includes generator control / PTO engage switch and a gauge panel located adjacent to breaker box. Generator | 18689
5250-0047 | Generator Smart Power 15KW hydraulic model HR-15 (with top mount cooler). Includes generator control / PTO engage switch and a gauge panel located adjacent to breaker box. Generator | 33729
5250-0050 | Generator Smart Power 20KW hydraulic model HR-20 (with top mount cooler). Includes generator control / PTO engage switch and a gauge panel located adjacent to breaker box. Generator | 37083
5250-0052 | Lima Mac 60KW 120/208 VAC 3 phase Generator w/ T-Case. | 33939
5250-0054 | Generator Onan 7.5KW diesel. Requires fuel pick up option in chassis and 3rd party testing. Generator location: [#LOC]. | 19930
5250-0055 | Generator Smart Power 8KW hydraulic model ER8. Includes generator control / PTO engage switch and a gauge panel located adjacent to breaker box. Generator location | 27327
5250-0059 | Generator Onan 15KW PTO. Single phase 120/240v. Includes PTO driveshaft main breaker gauge panel fast idle and frequency control for engine. | 12248
5250-0077 | Generator Harrison 8KW MCR hydraulic. Includes generator control / PTO engage switch and a gauge panel located adjacent to breaker box. Generator location: [#LOC]. | 23732
5250-0078 | Generator Smart Power 10KW hydraulic Liberator model Li15 (with top mount cooler and XRT hyd tool pump). Includes generator control / PTO engage switch and a gauge panel located adjacent to breaker box. Generator | 39191
5250-0109 | Generator Onan 20KW PTO. Single phase 120/240v. Includes PTO driveshaft main breaker gauge panel fast idle and frequency control for engine. | 12710
5250-0115 | Generator Harrison 15KW MPC hydraulic w/IHT. Includes tool circuit manifold aux heat exchanger generator control / PTO engage switch and a gauge panel located adjacent to breaker box. [#LOC] | 49456
5250-0117 | Generator Harrison 8KW MAS hydraulic. Includes generator control/PTO engage switch and a gauge panel located adjacent to breaker box. Generator | 23732
5250-0118 | Generator Harrison 8KW LPG hydraulic. Includes generator control switch to engage the PTO and start the generator and a gauge panel located adjacent to breaker box. Generator | 23287
5250-0119 | Generator Harrison 8KW MCR hydraulic w/IHT. Includes tool system manifold aux heat exchanger generator control / PTO switch tool sytem / PTO switch (both switches accessible by driver) and a generator gauge panel located adjacent to breaker box. Generator | 39447
5250-0123 | Generator Honda EM4000 with 3.5KW continuous output. NFPA rated at 3.3KW. Generator | 8158
5250-0124 | Generator Smart Power 6KW hydraulic model LR-6 Light Rescue Series (FORD 250 350 450 550 Chassis). Includes generator control / PTO engage switch and a gauge panel located adjacent to breaker box. Generator location:[#LOC]. | 21366
5250-0125 | Generator Harrison 10KW LPG hydraulic. Includes generator control/PTO engage switch and a gauge panel located adjacent to breaker box. Generator | 23994
5250-0128 | Generator Smart Power 15KW hydraulic Liberator model Li20 (with top mount cooler and XRT hyd tool pump). Includes generator control switch and a gauge panel located adjacent to breaker box. Generator | 45738
5250-0129 | Generator Harrison 8KW MDS hydraulic. Includes generator control/PTO engage switch, gauge panel located adjacent to breaker box and 80cc hyd pump (requires driver side port on EVS3000 trans). Generator location: [#LOC]. | 29625
5250-0130 | Generator Harrison 6KW MDS hydraulic w/IHT for continuous accessory. Includes aux hyd system manifold integral aux heat exchanger generator control / PTO switch aux system / PTO switch (both switches accessible by driver) and a generator gauge panel located adjacent to breaker box. Generator | 37259
5250-0132 | Generator Harrison 8KW MDS hydraulic w/IHT for continuous accessory. Includes aux hyd system manifold integral aux heat exchanger generator control / PTO switch aux system / PTO switch (both switches accessible by driver) and a generator gauge panel located adjacent to breaker box. Generator | 40079
5250-0133 | Generator Harrison 10KW MDS hydraulic w/IHT for continuous accessory. Includes aux hyd system manifold, integral aux heat exchanger, generator control / PTO switch, aux system / PTO switch (both switches accessible by driver), and a generator gauge panel located adjacent to breaker box. Generator location: [#LOC]. | 41661
5250-0134 | Generator Harrison 6KW LPG hydraulic with remote mounted reservoir. Includes generator control / PTO engage switch and a gauge panel located adjacent to breaker box. Generator | 24515
5250-0135 | Generator Harrison 10KW MCR hydraulic w/IHT for continuous accessory. Includes aux hyd system manifold aux heat exchanger generator control / PTO switch aux system / PTO switch (both switches accessible by driver) and a generator gauge panel located adjacent to breaker box. Generator | 37692
5250-0136 | Generator Harrison modular component 15KW MCS hydraulic. Includes generator control / PTO engage switch and a gauge panel located adjacent to breaker box. Generator location: [#LOC]. | 41622
5250-0137 | Generator Harrison 10KW LPG hydraulic with remote reservoir. Includes generator control/PTO engage switch and a gauge panel located adjacent to breaker box. Generator | 23994
5250-0138 | Generator Smart Power 20KW hydraulic Liberator model Li25 (with top mount cooler and XRT hyd tool pump). Includes generator control switch guarded PTO switch and a gauge panel located adjacent to breaker box. Generator | 55811
5250-0141 | Generator Smart Power 6KW hydraulic model ER6. Includes generator control / PTO engage switch and a gauge panel located adjacent to breaker box. Generator | 20195
5250-0142 | Generator Harrison 6KW LPG hydraulic. Includes generator control / PTO engage switch and a gauge panel located adjacent to breaker box. Generator | 20106
5250-0143 | Generator Onan 8KW hydraulic 50 Hz. Includes generator control/PTO engage switch and a gauge panel located adjacent to circuit breaker box. Generator | 22229
5250-0144 | Generator Harrison 12KW MCR hydraulic. Includes generator control / PTO engage switch and a gauge panel located adjacent to breaker box. Generator | 25284
5250-0145 | Generator Harrison 6KW LPG hydraulic w/IHT. Includes tool system manifold aux heat exchanger generator control / PTO switch tool sytem / PTO switch (both switches accessible by driver) and a generator gauge panel located adjacent to breaker box. Generator | 32442
5250-0147 | Generator Smart Power 10KW hydraulic Liberator model Li10 (with top mount cooler and compatible with an XRT pump). Includes generator control / PTO engage switch and a gauge panel located adjacent to breaker box. Generator | 35801
5250-0150 | Generator Onan 12KW Quiet Diesel de-rated to 8KW for NFPA compliancy. Requires fuel pick up option in chassis and 3rd party testing. Generator location: To be installed by VanMor. | 24555
5250-0151 | Generator Harrison 6KW MAS hydraulic. Includes generator control/PTO engage switch and a gauge panel located adjacent to breaker box. Generator | 18689
5250-0152 | Generator Harrison 10KW MAS hydraulic. Includes generator control/PTO engage switch and a gauge panel located adjacent to breaker box. Location | 23994
5255-0000 | 3rd party generator testing without pump. | 998
5260-0001 | Remote start for diesel generator. Location: [#LOC | 134
5260-0058 | IRT. Generated auxiliary 12V power system wired through diesel generators. System includes (3) Power Max 100A 12V converters to power VMUX electrical system. Generators not included (engine off but ignition must be in "on" position). Requires Engineering review for generator and 12V power requirements. | 13287
5300-0020 | Light bar Federal Signal JetStream JLX54HH 54" LED. Red Solaris reflectors with red domes each side and (2) center clear TCL lights. Location: Centered on the front cab roof. | 4110
5300-0021 | Light bar Federal Signal JetSolaris 60" LED. Red Solaris reflectors with clear domes. NFPA compliant. Does not require 2 addl side facing bars. Location: Centered on the front cab roof. | 3907
5300-0028 | Light bar Federal Signal Aerodynic ADX5271 52" with 10 red Solaris LED reflectors. Location: Centered on the front cab roof | 4338
5300-0029 | Light bar Federal Signal AeroDynic ADX7201 72" with 8 red Solaris LED reflectors. Location: Centered on the front cab roof. | 4546
5300-0049 | Light bar Whelen Edge model 9M380NV 66" with MKEZ7 mounts. Location: Centered on the front cab roof | 4723
5300-0051 | Light bar Whelen model 9M387NV 72" all strobe with MKEZ7 mounts. N/A with Vista roof with front facing windows. N/A on INTL Chassis. Location: Centered on the front cab roof | 4344
5300-0053 | Light bar Whelen Freedom model FN66QLED 66" with MKEZ7 mounts. All LED light bar without rear facing LEDs. Location: Centered on the front cab roof. | 5593
5300-0055 | Light bar Whelen Freedom model FN72QLED 72" LED with MKEZ7 mounts and clear lenses. Location: Centered on the front cab roof. | 5735
5300-0074 | Whelen Mini-Freedom LED light bars (PR) model FNMINI 24" with red/clear lenses. | 6488
5300-0076 | Whelen Mini-Freedom LED side facing light bars (PR) 24" . Lense colors: Clear. | 6214
5300-0088 | Light bar Whelen Freedom model FN55VLED 55" LED with MKEZ7 mounts. N/A with Vista roofs with front facing windows. Location: Centered on the front cab roof. | 5069
5300-0092 | Light bar Whelen Freedom model FN55QLED 55" LED with takedown lights MKEZ7 mounts and clear lenses. Location: Centered on the front cab roof. | 5491
5300-0093 | Light bar Whelen Freedom model FN72VLED 72" LED with Opticom and MKEZ7 mounts. N/A INTL Chassis or Vista roofs with front facing windows. Location: Centered on the front cab roof. | 9599
5300-0100 | Light bar Whelen Freedom model FN72QLED 72" LED with clear lenses and MKEZ7 mounts. Includes (8) red LED and (2) white LED. N/A INTL Chassis. Location: Centered on the front cab roof. | 6374
5300-0102 | Whelen Mini-Freedom LED side facing light bars (PR) model FT8RCRCF 24" with MKEZ7 mounts. Location: [#LOC]. Lense colors: Clear. | 6167
5300-0103 | Light bar Whelen Freedom model FN66QLED 66" LED with 795H Opticom takedown lights and MKEZ7 mounts. Location: Centered on the front cab roof. | 7914
5300-0110 | Light bar Whelen Freedom model FN72QLED 72" LED with MK8H high mounts. Includes (12) red LED and (2) white LED. N/A INTL Chassis. Location: Centered on the front cab roof. | 8053
5300-0113 | Light bar Whelen Freedom model FL2RRRRF 72" LED with MKEZ7 mounts. Includes (10) red LEDs and (4) blue LEDs. N/A INTL Chassis. Location: Centered on the front cab roof. | 7652
5300-0126 | Light bar Whelen Freedom model FN72VLED 72" LED with 795H Opticom (12) red LEDs (2) clear LEDs and MKEZ7 mounts. N/A INTL Chassis or Vista roofs with front facing windows. Location: Centered on the front cab roof. | 11744
5300-0128 | Federal ADX7250 LED Light bar 72". Includes (12) Solaris 6-LED red reflectors (4) Solaris 9-LED red reflectors and (12) Solaris 6-LED white reflectors. Includes (2) flashers (1) for red LEDs and (1) for white LEDs. | 7108
5300-0137 | Light bar Whelen Freedom model FN72VLED 72" LED with Opticom and MKEZ7 mounts. Includes (10) red LED and (2) white LED. N/A INTL Chassis. Location: Centered on the front cab roof. | 10879
5300-0140 | Light bar Whelen Freedom model FN72QLED 72" LED with MK8 high mounts and clear lenses. Includes (10) red LED and (4) white LED. N/A INTL Chassis. Location: Centered on the front cab roof. | 8060
5300-0145 | Federal ADX7204 LED Lightbar 72". Includes (12) Solaris 9-LED red reflectors and Opticom. Location: Centered on the front cab roof. | 8614
5300-0151 | Light bar Whelen Freedom model FN66VLED 66" with MKEZ7 mounts. All LED light bar. Location: Centered on the front cab roof | 5593
5300-0154 | Light bar Federal Signal JetStream 60'' LED. Red Solaris reflectors and red domes with clear center and 3M 792 Opticom. NFPA Compliant does not require 2 addl side facing bars. Location: Centered on the front cab roof | 10000
5300-0155 | Federal ADX5283 LED Lightbar 52" with clear domes. Includes (16) Solaris 6-LED red reflectors (4) Solaris 6-LED white reflectors TCL and Opticom. Includes (2) flashers (1) for red LEDs and (1) for white LEDs. | 9257
5300-0157 | Whelen Mini-Freedom LED light bars (PR) model FNMINI 24" with clear lenses and MKEZ7 mounts. Location: [#LOC]. | 6488
5300-0158 | Light bar Whelen Freedom model FN72QLED 72" LED with 3M Opticom, clear lenses and MKEZ7 mounts. N/A INTL Chassis. Location: Centered on the front cab roof. | 9274
5300-0166 | Light bar Whelen Freedom model FN60VLED 60" LED with MKEZ7 mounts. N/A on Vista roofs with front facing windows. Location: Centered on the front cab roof | 7199
5300-0167 | Whelen Mini-Freedom LED side facing light bars (PR) model FT8RRRRF 28.25" with MKEZ7 mounts. Lense colors: Clear. | 7846
5300-0169 | Light bar Whelen Freedom model FN72QLED 72" LED with red lenses and MKEZ7 mounts. Includes (8) red LED and (2) white LED. N/A INTL Chassis. Location: Centered on the front cab roof. | 6374
5300-0173 | Light bar Whelen Freedom model FN72VLED 72" LED with MK8 high mounts. Includes (12) red LED (2) amber LED and (4) white LED. N/A INTL Chassis or Vista roofs with front facing windows. Location: Centered on the front cab roof. | 9299
5300-0176 | Light bar Whelen Freedom model FN72QLED 72" LED with MK8 high mounts. N/A INTL Chassis. Location: Centered on the front cab roof. | 5735
5300-0180 | Light bar Federal Signal Escape LED model ESC 2202-NFPA (PR). Red / white with clear lenses. | 5047
5300-0182 | Light bar (PR) Federal Signal Escape LED model ESC 2201P-NFPA (driver side) and ESC 2201D-NFPA (officer side). Red / white with clear lenses. Side facing only - not for use at front cab corners. | 4786
5400-0008 | (1) pump panel light over the pump control area to be wired to come on when pump shift is placed in pump. (Side mount forward light noted Top Mount is center light.) | 61
5310-0025 | Directional light circuit wiring through upper level warning. | 116
5390-0007 | Deck/scene light circuit wiring through chassis reverse. Requires rear deck or scene light. | 116
5390-0025 | Cab scene lights are to be switched with cab doors in addition to standard. | 116
5390-0244 | Cab scene lights are to be switched with cab doors in place of standard (no switch in cab). | 116
5400-0224 | Engine compartment light Optronics LED Series ILL22 (EA). | 186
5380-0071 | Light Federal Signal recessed step LED (additional). | 215
5380-0315 | Compartment light Hansen LED for medical cabinet (EA). | 259
5380-0045 | Light recessed step Truck-Lite LED (additional). | 269
5390-0076 | Hose bed light Truck-Lite LED model 81380. Locate at front of hose bed. Switched with work light switch in cab. | 298
5390-0102 | Crosslay light Truck-Lite LED model 81380 | 298
5390-0180 | Crosslay light Truck-Lite LED model 81380. Locate on the forward upper surface of the pump module over the speedlay module to light from above during hose loading operations. Switched with work light switch in cab. | 298
5390-0216 | Hose bed light Optronics LED model TLL44 Locate at front of hose bed. Switched with work light switch in cab. | 298
5390-0216 | Hose bed light Optronics LED model TLL44 Locate at front of hose bed. Switched with work light switch in cab. | 298
5390-0217 | Crosslay light Optronics LED model TLL44. Locate to rear of crosslay (SM) and forward of crosslay (TM as applicable). Switched with work light switch in cab. | 298
5350-0060 | Diamond plate camera shield. | 312
5400-0043 | Maplight-Little Lt 18" Flex | 325
5390-0002 | Hose bed light Federal Signal GH Scene. Locate at the front area of hose bed. Switched with work light switch in cab. | 341
5380-0078 | Compartment light Amdor Luma-Bar LED 26-42" long additional (EA). | 349
5380-0111 | Compartment light Amdor LED for medical cabinet (EA). | 349
5400-0065 | Map light, Littlite 18" flexible LED | 372
5400-0148 | Maplight-Little Lt 12" Flex LED. | 372
5380-0245 | Compartment light ROM V4 LED 24-36" long add/additional (EA). Locate [#LOC]. | 387
5380-0247 | Compartment light ROM V4 LED for medical cabinet (EA). | 474
5400-0042 | Map Light - Sunnex | 481
5390-0019 | Whelen 700 Series Scene Light 8-32Deg (pr) | 494
5390-0167 | Hosebed light Federal Signal LED. Locate (2) upper front wall of SideStacker hosebed. Switched with work light switch in cab. | 494
5390-0018 | Whelen 600 Series Scene Lights 26Deg (pair) | 501
5390-0020 | Whelen 900 series Gradient Opti-Scene light (PR) | 501
5380-0316 | Compartment light Hansen LED for medical cabinet (PR). | 517
5390-0215 | Deck Lights - Optronics Model TLL44 (PR). | 520
5380-0079 | Compartment light Amdor Luma-Bar LED 48-74" long additional (EA). | 530
5400-0011 | LED pump compartment light (EA). | 536
5390-0319 | Hose bed light Hansen LED 49-65" long. Locate each side of hose bed up high. Switched with work light switch in cab. | 542
5400-0137 | Pump panel LED light package for side mount eMAX. Includes (6) TecNiq EON lights with S/S housings located (3) each side above lower side intake/discharge panels. Includes S/S light shields. SM eMAX only. | 555
5400-0039 | Handheld spotlight, Specialty 2150 with mouting bracket | 562
5390-0058 | Deck Lights - Truck-Lite LED model 81380 (PR). | 590
5380-0330 | Compartment light FireTech LED for medical cabinet (EA). | 620
5390-0039 | Federal Signal GH Scene Lights (pair) | 635
5380-0246 | Compartment light ROM V4 LED 42-72" long add/additional (EA). Locate [#LOC]. | 646
5380-0209 | Compartment light Amdor LED for medical cabinet (PR). | 694
5380-0241 | Ground light package TecNiq T410 4" LED - small. | 696
5380-0244 | Compartment light package TecNiq LED for small bodies. | 722
5390-0189 | Whelen 600 series gradient Super LED surface mounted scene lights (EA). Switch in cab (driver and officer side lights switched separately). | 734
5380-0285 | Step light package body TecNiq T440 4" LED - small. | 743
5390-0088 | Crosslay light Whelen PFBP12C LED. | 777
5390-0089 | Hose bed light Whelen PFBP12C LED | 777
5380-0279 | Ground light package TecNiq T440 4" LED - small. | 790
5380-0276 | Compartment light package TecNiq T440 4" LED for small bodies. | 860
5390-0170 | Whelen M6 Linear Super LED scene light (EA). Switched in cab (lights mtd on the sides of apparatus to be switched separately). Locate [#LOC]. | 862
5390-0218 | Hose bed light EON (4) with rubrail extrusion. Locate at front area of hose bed. Switched with work light switch in cab. | 863
5390-0194 | Crosslay lights Whelen PELCC LED (PR). Wired through work light switch. Location: (1) each side up high back of cab. | 886
5390-0223 | Hose bed light LED Rigid-Dually D2 model 50151with defussed lens. Locate at front of hose bed. Switched with work light switch in cab. | 904
5390-0224 | Crosslay light LED Rigid-Dually D2 model 50151with defussed lens. Locate to rear of crosslay (SM) and forward of crosslay (TM as applicable). Switched with work light switch in cab. | 904
5350-0073 | Voyager forward facing camera mounted upper center area of cab. | 938
5380-0248 | Compartment light ROM V4 LED for medical cabinet (PR). | 946
5390-0159 | Whelen M6 Linear Super LED crosslay light with weatherproof connector and diamond plate mounting box. Locate to rear of crosslay (SM) and forward of crosslay (TM as applicable). Switched with work light switch in cab. | 991
5350-0188 | Federal Signal back-up camera wire through multiplex display | 993
5350-0257 | Federal Signal officer's side camera. Requires Safety Vision back-up camera | 993
5350-0258 | Federal Signal driver's side camera. Requires Safety Vision back-up camera | 993
5350-0270 | Federal Signal (Sony) driver's side camera. Camera to be located on front cab corner (approx 31" bottom of camera to bottom of cab) interlocked with left turn signal. Camera only - does not include monitor. | 993
5350-0271 | Federal Signal (Sony) officer's side camera. Camera to be located on front cab corner (approx 31" bottom of camera to bottom of cab) interlocked with right turn signal. Camera only - does not include monitor. | 993
5350-0071 | Voyager side mtd rear facing camera. Camera only - does not include monitor. | 998
5350-0072 | Voyager side mtd rear facing camera. Camera only - does not include monitor. | 998
5350-0193 | Voyager rear facing camera positioned on officer's side front cab corner (approx 31" bottom of camera to bottom of cab) interlocked with right turn signal. Camera only - does not include monitor. | 998
5350-0194 | Voyager rear facing camera positioned on driver's side front cab corner (approx 31" bottom of camera to bottom of cab) interlocked with left turn signal. Camera only - does not include monitor. | 998
5390-0219 | Hosebed light FireTech model FT-MB-9-TR powder coated black with trunnion mount. Switched with work light switch in cab. | 1015
5350-0070 | Voyager back-up camera. Camera only - does not include monitor. | 1025
5400-0198 | Map light Sunnex LED model SL9-220. | 1031
5380-0242 | Ground light package TecNiq T410 4" LED - large. | 1044
5380-0203 | Step light package body EON LED - small. | 1076
5390-0169 | Deck light FireTech model FT-WL3500-FT LED (PR) with black housing. Switched with work light switch in cab. | 1114
5390-0222 | Deck light FireTech model FT-WL3500-FT-W LED (PR) with white housing. Switched with work light switch in cab. | 1114
5380-0286 | Step light package body TecNiq T440 4" LED - large. | 1117
5380-0280 | Ground light package TecNiq T440 4" LED - large. | 1185
5380-0243 | Compartment light package TecNiq LED for medium bodies. | 1201
5380-0275 | Step light package 2" LED - small. | 1210
5350-0295 | Remote 5400D head for Firecom intercom. | 1214
5390-0236 | TecNiq K90 series high output LED surface mounted 12V scene lights (PR) with weatherproof connectors. Switch in cab (driver and officer side lights switched separately). | 1221
5380-0307 | Compartment light package Hansen LED for small bodies. Includes one light per compartment (two if transverse). | 1249
5380-0200 | Ground light package EON LED - small. | 1269
5380-0277 | Compartment light package TecNiq T440 4" LED for medium bodies. | 1287
5350-0054 | Safety Vision officer's side camera. Requires Safety Vision back-up camera option. SV-620 Kit w/ SV-523. Camera to be located on officer's side mirror. | 1318
5350-0061 | Safety Vision driver's side camera. Requires Safety Vision back-up camera option. SV-620 Kit w/ SV-523. Camera to be located on driver's side mirror. | 1318
5350-0192 | Safety Vision back-up camera wired through multiplex display. Video displays automatically when transmission is in reverse. Camera only - does not include monitor. | 1318
5350-0327 | Safety Vision back-up camera wired through multiplex display. Video displays automatically when transmission is in reverse. Camera only - does not include monitor. Locate rear of body centered above B1. | 1318
5400-0092 | Weldon pump panel LED light package with (3) lights per side pump panel. Pump panels over 45" may require additional lights. Side mount only. | 1356
5350-0182 | Safety Vision officer's side camera SV-622RS w/ SV-512 cable. Requires Safety Vision back-up camera option. Camera to be located on front cab corner (approx 31" bottom of camera to bottom of cab) interlocked with right turn signal. Camera only - does not include monitor. | 1364
5350-0183 | Safety Vision driver's side camera SV-622LS w/ SV-512 cable. Requires Safety Vision back-up camera option. Camera to be located on front cab corner (approx 31" bottom of camera to bottom of cab) interlocked with left turn signal. Camera only - does not include monitor. | 1364
5350-0197 | Safety Vision officer's side camera SV-622RS w/ SV-512 cable. Requires Safety Vision back-up camera option. Camera to be located on front fender interlocked with right turn signal. Camera only - does not include monitor. | 1364
5350-0324 | Safety Vision officer's side camera SV-622RS w/ SV-512 cable. Requires Safety Vision back-up camera option. Camera to be located on the officer side cab above fenderette interlocked with right turn signal. Camera only - does not include monitor. | 1364
5310-0033 | Whelen model TAL85 traffic advisor light bar. Surface mounted at rear of tank. Includes (8) LED lights with controller located in cab. | 1404
5390-0048 | Whelen 600 series gradient Super LED scene lights (PR) | 1466
5390-0117 | Whelen 700 series gradient Super LED scene lights (PR). To be used as cornering lights wired to turn signals reverse and work lights. | 1466
5390-0152 | Whelen 600 series gradient Super LED scene lights (PR) with weatherproof connectors. Switch in cab (driver and officer side lights switched separately). | 1466
5400-0164 | Spotlights 6" Unity LED (PR) cab post mount. | 1523
5390-0073 | Deck Light - Whelen LED model PFBP12C (PR) | 1552
5380-0201 | Ground light package EON LED - medium. | 1570
5380-0202 | Step light package body EON LED - large. | 1586
5380-0069 | Step light package body Federal Signal LED - small. | 1671
5390-0157 | Hose bed light Amdor Lumabar H2O strip light on each side of the hosebed side upper extrusions. Switched with work light switch in cab. | 1704
5380-0278 | Compartment light package TecNiq T440 4" LED for large bodies. | 1718
5390-0087 | Whelen M6 Linear Super LED scene lights (PR). Switched in cab (lights mtd on the sides of apparatus to be switched separately). | 1719
5380-0308 | Compartment light package Hansen LED for medium bodies. Includes one light per compartment (two if transverse). | 1769
5350-0269 | Camera system Voyager model AOM713WP 7" waterproof monitor with VCMS10B camera located on officer side pump module up high. Monitor located on pump operator panel. | 1802
5390-0271 | TecNiq K90 series high output LED surface mounted 12V scene lights (PR) with weatherproof connectors and smooth plate mounting boxes painted job (2-tone if applicable) color. Switch in cab (driver and officer side lights switched separately). Locate [#LOC]. | 1850
5390-0279 | TecNiq K90 series high output LED surface mounted 12V scene lights (PR) with weatherproof connectors and diamond plate mounting boxes. Switch in cab (driver and officer side lights switched separately). Locate [#LOC]. | 1850
5380-0182 | Ground light package EON LED - large. | 1869
5390-0104 | Light Whelen Pioneer Plus model PFP1 with recess mount. Wired through work light switch in cab. Location(s): [#LOC]. | 1970
5390-0114 | Whelen M6 Linear Super LED hosebed lights (PR) with weatherproof connectors and diamond plate mounting boxes. Locate equally spaced each side at the front area of hosebed. Switched with worklight switch in cab. | 1975
5390-0151 | Whelen M6 Linear Super LED scene lights (PR) with weatherproof connectors and diamond plate mounting boxes. Switched in cab (lights mtd on the sides of apparatus to be switched separately). Locate [#LOC]. | 1975
5310-0017 | Whelen Traffic Advisor model TAL65 LED - 36" long. | 1996
5310-0056 | Whelen Traffic Advisor model TAL65 LED - 36" long. Locate surface mounted on driver and officer side of body up high approx. centered. | 1996
5390-0146 | Whelen M6 series gradient Super LED scene lights (PR) with weatherproof connectors. To be used as cornering lights wired to turn signals and four way flashers. Location: (1) each side offset rearward of rear most axle. | 2139
5390-0181 | Whelen M6 series gradient Super LED scene lights (PR) with weatherproof connectors. To be used as cornering lights wired to turn signals and four way flashers. Location: [#LOC]. | 2139
5390-0197 | Deck light FireTech model FT-WL3500-C and FT-WL3500-F LED (Driver side includes rear camera). Lights to have black housings. Requires Vista display. Switched with work light switch in cab. | 2141
5400-0057 | Dome lts red/white 4" LED (4). Lights to be located two front and two rear. White light wired through door and light assembly mounted rocker switch. Red light through light assembly mounted rocker switch. | 2152
5380-0032 | Ground light package LED - large. | 2224
5380-0067 | Ground light package Federal Signal LED - small. | 2224
5310-0045 | Light bar Federal Signal Signal Master Viper EXT LED 31" with 6 lights. | 2333
5390-0069 | Whelen M9 Linear Super LED scene lights (PR). Switched in cab (lights mtd on the sides of apparatus to be switched separately). | 2392
5390-0186 | FRC SPA900-Q70 Scene light (PR). Switch in cab (driver and officer side lights switched separately). | 2404
5380-0310 | Compartment light package Hansen LED for small bodies. Includes two lights per compartment (four if transverse). | 2497
5380-0070 | Step light package body Federal Signal LED - large. | 2510
5310-0035 | Whelen Traffic Advisor Model TAL85 LED - 47" long. | 2513
5310-0018 | Whelen Traffic Advisor Model TAM65 LED - 36" long. | 2582
5380-0249 | Compartment light package ROM V4 LED for small bodies. Includes one light per compartment (two if transverse). | 2634
5310-0044 | Light bar Federal Signal Signal Master Viper EXT LED 42" with 8 lights. | 2641
5310-0028 | Whelen Traffic Advisor Model TAM83 LED - 31" long. | 2644
5390-0161 | Whelen M9 Linear Super LED scene lights (PR) with weatherproof connectors and smooth plate mounting boxes painted job (2-tone if applicable) color. Switch in cab (driver and officer side lights switched separately). Locate [#LOC]. | 2722
5390-0262 | Deck light FireTech model FT-WL-X-20-FT-W LED (PR) with white housing. Switched with work light switch in cab. | 2760
5300-0495 | GTT 795H Opticom centered in forward facing Whelen Freedom IV light bar. | 2764
5390-0184 | FireTech 8" 12V double stack mini brow light (PR). Includes switch in cab (driver and officer side facing lights switched separately). | 2914
5390-0196 | FireTech 8" 12V double stack mini brow light (PR) powder coated black. Includes switch in cab (driver and officer side facing lights switched separately). | 2914
5350-0156 | FRC ACT 2-way aerial intercom. | 2984
5350-0001 | Camera back-up Safety Vision LCD model SV-CLCD70BA-625B with audio. For use with up to 2 cameras. | 3008
5300-0193 | Code3 model XP9501NFPA1 (PR) red LED with clear domes. | 3018
5300-0314 | Light bar Federal Signal Legend. (2) 24" light bars LED. Lenses color: clear. (1) Model number LGD24Z-00019 and (1) model number LGD24Z-00020. | 3056
5310-0046 | Whelen Traffic Advisor Model TANF85 LED - 45" long. | 3138
5380-0038 | Step light package body LED - large. | 3261
5390-0232 | FireTech 46" 12V brow mount deck light with white housing. Location: over rear ladder tunnel. | 3301
5390-0256 | FireTech 46" 12V brow mount deck light with black housing. Location: over rear ladder tunnel. | 3301
5380-0030 | Ground light package LED - small. | 3328
5380-0036 | Step light package body LED - small. | 3328
5380-0068 | Ground light package Federal Signal LED - large. | 3329
5380-0311 | Compartment light package Hansen LED for medium bodies. Includes two lights per compartment (four if transverse). | 3534
5380-0240 | Compartment light package Amdor Luma-Bar Red LED for medium bodies. Includes one light per compartment (two if transverse). | 3581
5310-0027 | Whelen Traffic Advisor Model TAM85 LED - 47" long. | 3609
5380-0309 | Compartment light package Hansen LED for large bodies. Includes one light per compartment (two if transverse). | 3855
5350-0199 | FireCom intercom kit to include a digital intercom model 5100D four (4) plug in modules and headset hooks shall be installed within the cab. Headsets are not included and ordered separately (misc loose equip). | 3856
5390-0261 | FireTech FT-SL-X-15-FT-W scene lights (PR) with white housing and weatherproof connectors. Switch in cab (driver and officer side lights switched separately). | 3883
5390-0119 | Light Whelen Pioneer Plus model PFP1 with ROM KR-SB-600-W4 pedestal side mount. Switched with work light switch in cab. | 3934
5390-0241 | FireTech 35" 12V mini brow light with back-up camera and white housing. Includes switch in cab accessible to driver. Monitor not included. Location: rear of body. | 3936
5350-0203 | FireCom intercom kit to include a digital intercom model 5100D five (5) plug in modules and headset hooks shall be installed within the cab. Headsets are not included and ordered separately (misc loose equip). | 4142
5350-0200 | FireCom intercom kit to include a digital intercom model 5100D four (4) plug in modules and headset hooks shall be installed within the cab and one (1) exterior pump panel plug in module. Headsets are not included and ordered separately (misc loose equip). | 4189
5380-0251 | Compartment light package ROM V4 LED for medium bodies. Includes one light per compartment (two if transverse). | 4277
5350-0201 | FireCom intercom kit to include a digital intercom model 5100D six (6) plug in modules and headset hooks shall be installed within the cab. Headsets are not included and ordered separately (misc loose equip). | 4370
5390-0175 | Light Whelen Pioneer Plus model PFP1 with pedestal side mount. Switched with work light switch in cab. | 4394
5350-0204 | FireCom intercom kit to include a digital intercom model 5100D five (5) plug in modules and headset hooks shall be installed within the cab and one (1) exterior pump panel plug in module. Headsets are not included and ordered separately (misc loose equip). | 4474
5350-0244 | FRC ACT 3-way aerial intercom to provide communications between the turntable control station the aerial tip and [#LOC]. | 4543
5380-0328 | Ground light package FireTech LED - large. | 4664
5350-0202 | FireCom intercom kit to include a digital intercom model 5100D six (6) plug in modules and headset hooks shall be installed within the cab and one (1) exterior pump panel plug in module. Headsets are not included and ordered separately (misc loose equip). | 4758
5300-0354 | Light bar Federal Signal Split Vision VSLR6. Two (2) 21" 3-pod light bars w/ (3) red pods on each bar with red lenses. | 5018
5300-0355 | Light bar Federal Signal Split Vision VSLR6. Two (2) 21" 3-pod light bars w/ (2) red pods and (1) multi-color pod on each bar with red/clear lenses. | 5018
5300-0261 | Light bar Federal Signal Legend. (2) 24" light bars LED side facing only. Lenses color: clear. | 5228
5380-0250 | Compartment light package ROM V4 LED for small bodies. Includes two lights per compartment (four if transverse). | 5260
5350-0319 | FireCom wireless intercom kit to include a digital intercom model 5100D one (1) base transmit unit with up to (5) radio/intercom only transmission and up to (5) headset hooks shall be installed within the cab. Headsets are not included and ordered separately (misc loose equip). | 5348
5300-0374 | Light bar Code 3 LED model 2722NFPA1 (PR) 22" Long. All red with clear lens. Location:[#LOC]. | 5364
5300-0508 | Whelen Mini-Freedom IV side facing light bars (PR) 21.5" with 4 LED modules. | 5454
5350-0289 | FireCom (5) position (2) which are wireless. Intercom kit to include a digital intercom model 5100D two (2) base transmit unit with radio transmission (for wireless) (3) plug in modules and (5) headset hooks shall be installed within the cab. Headsets are not included and ordered separately (misc loose equip). | 5480
5380-0066 | Compartment light package Federal Signal LED for large bodies. | 5517
5300-0376 | Light bar Federal Signal Split Vision VSLR6-NFPA1. Two (2) 21" 3-pod light bars w/ (2) red and (1) multi-color pods on each bar with clear lenses. | 5575
5300-0357 | Light bar Federal Signal Vision VSLR60S-NFPA1. Includes (7) LED pods; (5) red (2) multi-color. Location: center cab roof. | 5610
5380-0136 | Compartment light package Amdor Luma-Bar LED for large bodies. Includes one light per compartment (two if transverse). | 5673
5350-0335 | FireCom (4) position (1) which is wireless. Intercom kit to include a digital intercom model 5100D one (1) base transmit unit with up to 5 radio/intercom only transmission (3) plug in modules and (4) headset hooks shall be installed within the cab. Headsets are not included and ordered separately (misc loose equip). | 5787
5350-0079 | Sigtronics US-45D intercom system with (3) cab jacks, (1) pump panel jack, three headsets / hooks, PTT switches for driver/officer/ppnl. Does not include radio interface cable. Custom cabs only. Headsets to be shipped loose. | 5929
5350-0320 | FireCom wireless intercom kit to include a digital dual intercom model 5200D one (1) base transmit unit with up to (5) radio/intercom only transmission and up to (5) headset hooks shall be installed within the cab. Headsets are not included and ordered separately (misc loose equip). | 5983
5300-0371 | Light bar Federal Signal Split Vision VSLR8S-CHI. Two (2) 26.5" 4-pod light bars w/driver side (3) red and (1) multi-color pods officer side (2) red (1) green and (1) multi-color pods with red and clear lenses. | 6115
5350-0333 | FireCom (6) position (2) which are wireless. Intercom kit to include a digital intercom model 5100D one (1) base transmit unit with up to 5 radio/intercom only transmission (4) plug in modules and (6) headset hooks shall be installed within the cab. Headsets are not included and ordered separately (misc loose equip). | 6185
5350-0334 | FireCom (6) position (1) which is wireless. Intercom kit to include a digital intercom model 5100D one (1) base transmit unit with up to 5 radio/intercom only transmission (5) plug in modules and (6) headset hooks shall be installed within the cab. Headsets are not included and ordered separately (misc loose equip). | 6259
5350-0074 | Sigtronics US-45S intercom system with (4) cab jacks, (1) pump panel jack, four headsets / hooks, PTT switches for driver / ppnl. Does not include radio interface cable. Custom cabs only. Headsets to be shipped loose. | 6281
5350-0367 | Camera system FRC inView 360. Includes 4 cameras located front rear left and right and view select button(s). Requires seperate multiplex color display as the monitor. Note: cameras must be located as high as possible with side cameras centrally located. | 6302
5300-0524 | Whelen F4 Mini-Freedom LED light bars (PR) 21.5" with 5 LEDs in each bar. Location: [#LOC]. | 6347
5300-0382 | Light bar Federal Signal Split Vision VSLR8S-CFD2. Two (2) 26.5" 4-pod light bars w/ (3) red with red domes and (1) multi-color pod with clear dome on driver and (2) red with red domes (1) multi-color with clear dome and (1) green with clear dome. | 6492
5380-0344 | Compartment dual light package Amdor Luma-Bar H2O LED for medium bodies. Includes two lights per compartment (four if transverse). | 6497
5300-0196 | Whelen Mini-Freedom LED light bars (PR) model FNMINI 24" with red lenses and MK8 high mounts. | 6650
5380-0013 | Compartment light package Truck-Lite LED for large bodies. | 6788
5380-0148 | Compartment light package ROM V3 LED for large bodies. Includes one light per compartment (two if transverse). | 6801
5380-0253 | Compartment light package ROM V4 LED for large bodies. Includes one light per compartment (two if transverse). | 6801
5380-0144 | Compartment light package Amdor Luma-Bar LED for medium bodies. Includes two lights per compartment (four if transverse). | 7161
5300-0317 | Light bar Whelen Freedom model FN55QLED 55" with GTT 795H Opticom and MKEZ7 mounts. All LED light bar without rear facing LEDs. Location:[#LOC]. | 7243
5350-0196 | Sigtronics US-67D intercom system with (5) cab jacks (1) pump panel jack five headsets / hooks PTT switches for driver / officer / ppnl. Does not include radio interface cable. Custom cabs only. Headsets to be shipped loose. | 7323
5300-0375 | Light bar Federal Signal Split Vision VSLR8-NFPA4. Two (2) 26.5" 4-pod light bars w/ (2) red and (2) multi-color pods on each bar with clear lenses. | 7412
5350-0373 | Sigtronics US-67D intercom system with (6) cab jacks six headsets / hooks PTT switches for driver / officer. Does not include radio interface cable. Custom cabs only. Does not include headsets. | 7432
5380-0312 | Compartment light package Hansen LED for large bodies. Includes two lights per compartment (four if transverse). | 7635
5300-0313 | Light bar Federal Signal ADX2205 LED (PR) red/clear. State of Maryland only. | 7756
5300-0381 | Light bar Federal Signal ADX2205 LED with clear lenses(PR). Location | 7756
5350-0375 | David Clark model 3800 intercom system with (4) cab head set locations. Includes a radio interface cable for Motorola radio. Does not include headsets. | 7903
5350-0321 | FireCom wireless intercom kit to include a digital intercom model 5100D one (1) base transmit unit with up to (10) radio/intercom only transmission and up to (10) headset hooks shall be installed within the cab. Headsets are not included and ordered separately (misc loose equip). | 7963
5350-0112 | Sigtronics US-67S intercom system with (6) cab jacks six headsets / hooks PTT switches for driver / officer. Does not include radio interface cable. Custom cabs only. Headsets to be shipped loose. | 8193
5350-0390 | Sigtronics US-67S intercom system with (6) cab jacks six headsets / hooks PTT switches for driver / officer and one 15 foot coiled headset extension cable. Does not include radio interface cable. Custom cabs only. Does not include headsets. | 8193
5350-0114 | Sigtronics US-67D intercom system with (6) cab jacks six headsets / hooks PTT switches for driver / officer. Does not include radio interface cable. Custom cabs only. Headsets to be shipped loose. | 8354
5350-0291 | Sigtronics US-67S intercom system with (6) cab jacks (1) pump panel jack six headsets / hooks PTT switches for driver / officer / ppnl. Does not include radio interface cable. Custom cabs only. Headsets to be shipped loose. | 8363
5380-0252 | Compartment light package ROM V4 LED for medium bodies. Includes two lights per compartment (four if transverse). | 8552
5350-0322 | FireCom wireless intercom kit to include a digital dual intercom model 5200D one (1) base transmit unit with up to (10) radio/intercom only transmission and up to (10) headset hooks shall be installed within the cab. Headsets are not included and ordered separately (misc loose equip). | 8598
5300-0526 | Whelen F4 Mini-Freedom LED light bars (3) 21.5" with 5 LEDs' in each outer bar, 4 LED's in center bar Location: Center front of cab roof and front cab corners at 45 degree angle. | 9073
5300-0424 | Light bar Whelen Freedom 72" LED with MKEZ7 mounts and red/clear lenses. Includes (8) red Rota-Beam LED and GTT 795H Opticom. N/A INTL Chassis. Location: Centered on the front cab roof. | 9600
5300-0401 | Light bar Whelen Freedom 72" LED with MKEZ7 mounts and clear lenses. Includes (6) Rota-Beam LED (4-red 2-white) (2) green LED (2) red LED (2) dual LR11 alley lights (2) LR11 take down lights and GTT 795H Opticom. N/A INTL Chassis. Location: Centered on the front cab roof. | 10190
5350-0076 | David Clark model 3800 intercom system with (5) cab head sets. Headsets to be shipped loose. | 10310
5350-0251 | Camera system Brigade 360. Includes 4 cameras located front, rear, left and right. Note: cameras must be located as high as possible with side cameras centrally located. | 10572
5380-0220 | Compartment light package, Whelen Fluorent Plus, for medium bodies. Includes two lights per compartment (four if transverse). | 10625
5300-0203 | Light bar Whelen Freedom model FN72QLED 72" LED with 3M 795H Opticom (10) red LEDs (2) clear LEDs and MK8 high mounts. For use with front vista windows. Location: Centered on the front cab roof. | 10840
5380-0145 | Compartment light package Amdor Luma-Bar LED for large bodies. Includes two lights per compartment (four if transverse). | 11340
5350-0084 | David Clark model 3800 intercom system with (6) cab head sets. Headsets to be shipped loose. | 11658
5350-0048 | Setcom intercom system with (6) cab jacks and (1) pump panel jack. Custom cabs only. Headsets to be shipped loose. | 13181
5380-0149 | Compartment light package ROM V3 LED for large bodies. Includes two lights per compartment (four if transverse). | 13593
5380-0254 | Compartment light package ROM V4 LED for large bodies. Includes two lights per compartment (four if transverse). | 13593
5380-0219 | Compartment light package, Whelen Fluorent Plus, for large bodies. Includes two lights per compartment (four if transverse). | 14552
5350-0318 | David Clark model 3800 dual intercom system with (6) cab head sets and (1) pump operator panel jack. Custom cabs only. Headsets to be shipped loose. | 14617
5350-0374 | David Clark model 3800 dual intercom system with (6) cab head sets and (1) pump operator panel jack. Custom cabs only. Locate push to talk switches on the cab dash lowered angled portion near switch panels. Does not include headsets. | 14617
5350-0132 | David Clark model 3800 intercom system with four (4) cab head sets and one (1) pump panel jack. Radio interfaced to three (3) positions driver turret operator and pump panel. Headsets to be shipped loose. | 15136
5350-0372 | David Clark model 3800 intercom system with (6) cab head sets. Driver and officer will be wireless; all others are wired. Custom cabs only. Headsets to be shipped loose. | 16520
5450-0115 | Light Whelen 12 volt Pioneer Plus model PFP1 with brow mount (EA). Includes switch in cab (driver and officer side facing lights switched separately). | 2296
5450-0122 | Whelen Pioneer Plus model PFP2 12V with brow mount (EA) | 3334
5450-0123 | Whelen Pioneer Plus LED model PFP2 12V with PBAPEDD pedestal mount | 3298
5450-0124 | Whelen Pioneer model PFA2 with brow mount (EA) | 2679
5450-0139 | Whelen Pioneer Plus model PFP1AC 120V with recess mount | 2200
5450-0140 | Light Whelen Pioneer model PFA1 with pedistal mount. Includes switch in cab (driver and officer side facing lights switched separately). | 2296
5450-0143 | Whelen 12V Pioneer model PFP2 with PBA203 recess mount | 3172
5450-0144 | Fire Research Evolution 12V LED scene light model FCA530-V15-SW-H with external push-up pole | 3379
5450-0145 | Light Whelen Pioneer Plus model PFP1 12V with recess mount. Includes switch accessible to driver (side facing lights switched separately). Location(s): [#LOC]. | 1970
5450-0153 | Light Whelen Pioneer Plus model PFP1 with bail mount. Includes switch in cab accessible to driver (side facing lights switched separately). Location(s): [#LOC]. | 1970
5450-0158 | Light Whelen Pioneer model PFP2AC 120V with external bottom raise pole mount (ROM model KR-SB-5PFP2AC-W/2-I). Location(s): driver and officer side back of cab. | 3422
5450-0162 | Light Whelen Pioneer Plus model PFP2AC 120V with brow mount (EA). Location(s): [#LOC]. | 3265
5450-0166 | Whelen Pioneer Plus model PFP2AC 120V with recess mount | 3786
5450-0167 | Light Whelen Pioneer Plus model PFP2 12V with Quest brow mount (EA). Includes switch in cab accessible to driver (driver and officer side facing lights switched separately). Location(s): [#LOC]. | 3334
5450-0170 | Fire Research Evolution 12V LED model FCA210-V12 with recess mount | 0
5450-0171 | Whelen Pioneer model PFA1 with PBA103 recess mount | 1970
5450-0172 | Whelen Pioneer Plus model PFP1 12V with vertical bail mount | 1970
5450-0174 | Whelen Pioneer Plus model PFP1AC 120V with recess mount | 2039
5450-0175 | Light Whelen Pioneer Plus model PFP2AC 120V with brow mount powder coated black (EA). Location(s): [#LOC]. | 3265
5450-0176 | Light Whelen Pioneer Plus LED model PFP2 12V with pedestal mount powder coated black. Includes switch in cab (side facing lights switched separately). Location(s): [#LOC]. | 3298
5450-0181 | Light Fire Research Spectra 12V LED model SPA510E-Q20-SW with internal pull-up pole. Includes switch accessible to driver. Location(s): [#LOC]. | 4043
5450-0182 | Light Fire Research Spectra LED 12V model SPA580-Q20 side fixed mount. Includes switch accessible to driver. Location(s): [#LOC]. | 3737
5450-0183 | Fire Research Spectra 12V LED scene light model SPA530E-Q20-SW-H with external push-up pole. Includes switch in cab accessible to driver. Location: [#LOC]. | 4041
5450-0184 | Light Whelen Pioneer model PFP2AC 120V powder coated FLNA3225E-1 with external bottom raise pole mount painted FLNA3225E-1 (ROM model KR-SB-5PFP2AC-W/2-I). Location(s): [#LOC]. | 3570
5450-0185 | Light Whelen Pioneer model PFA1 with brow mount (EA). Includes switch in cab (driver and officer side facing lights switched separately). Location(s): [#LOC]. | 1743
5450-0186 | Light Whelen Pioneer model PFA1 with vertical bail mount. Includes switch in cab (driver and officer side facing lights switched separately). Location(s): [#LOC]. | 1622
5450-0190 | Fire Research Spectra 12V LED model SPA260-Q15 with surface mount. Includes switch accessible to driver. | 2722
5450-0191 | Light Fire Research Spectra 120V LED model SPA600-K20-ON-SPA603 with 40" telescopic tripod pole. | 4662
5450-0192 | Light Fire Research Spectra 120V LED model SPA830-K20 with universal brow mount (EA). Location: [#LOC]. | 3530
5450-0193 | Fire Research Spectra LED 110V model SPA510-K20 with internal pull-up pole | 3608
5450-0200 | Fire Research Spectra 120V LED scene light model SPA530-K20-SW-H with external push-up pole. Location: [#LOC]. | 4041
5450-0201 | Light Fire Research Spectra LED 12V model SPA570-Q20 without pole. Includes switch accessible to driver (driver and officer side facing lights switched seperately). Location(s): [#LOC]. | 3737
5450-0202 | Fire Research Spectra 120V LED model SPA260-K15 with surface mount. | 3289
5450-0207 | Light Whelen Pioneer Plus LED model PFP2 120V with pedestal mount powder coated black. Location(s): [#LOC]. | 3547
5450-0208 | Fire Research Spectra 12V LED model SPA802-Q20-02 with brow mount (EA). Includes switch accessible to driver. Location: [#LOC]. | 3530
5450-0209 | Fire Research Spectra 12V LED model SPA802-Q20-02 with brow mount powder coated black (EA). Includes switch accessible to driver. | 3603
5450-0210 | Light Fire Research Spectra LED 240V model SPA570-J20 without pole. | 3737
5450-0211 | Light Fire Research Spectra 240V LED model SPA512-J20-SW with internal thru roof push up pole. Includes switch accessible to driver. | 4301
5450-0216 | Light Fire Research Spectra 120V LED model SPA802-K20-02 with brow mount (EA). Location: [#LOC]. | 3530
5450-0217 | Light Fire Research Spectra LED 120V model SPA570-K20 without pole. Location(s): [#LOC]. | 3737
5450-0218 | Fire Research Evolution 12V LED model FCA210-V12 with recess mount powder coated black. Includes switch in cab accessible to driver. Location(s):[#LOC]. | 2742
5450-0243 | Quartz light Fire Research Spectra 120V LED model SPA260-K15 powder coated black with surface mount. | 3366
5450-0244 | Light Whelen Pioneer Plus LED model PCP3 12V combination flood and 8 degree spotlight with pedestal mount adapter. Includes switch in cab (side facing lights switched separately). Location(s): [#LOC]. | 3755
5450-0256 | Floodlight Whelen PFP1AC 120v with external mount tripod telepole. Requires 110V receptacle. | 3735
5450-0257 | Light Whelen Pioneer model PFP2 12V with external bottom raise pole mount. Includes switch accessible to driver. Location(s): [#LOC]. | 3676
5450-0258 | Whelen Pioneer Plus model PFP2 12V with internal top raise pole | 3326
5450-0259 | Floodlight Whelen PFP2AC with external mount tripod telepole | 4625
5450-0260 | Light Whelen Pioneer model PCP2AP 120V with external bottom raise pole mount. Location(s): [#LOC]. | 4161
5450-0261 | Whelen Pioneer model PFP2AC 120V with external bottom raise pole | 3826
5450-0262 | Whelen Pioneer model PFP2 12V with external bottom raise pole | 3700
5450-0264 | Whelen Pioneer Plus model PFP2AC 120 volts with permanent mount | 3547
5450-0264 | Whelen Pioneer Plus model PFP2AC 120 volts with permanent mount | 0
5450-0597 | Diamond plate shield for FireTech 30" scene light (EA). Location: [#LOC]. | 474
5450-0431 | Recess mounting for FireTech scene light. | 587
5450-0530 | Kwik-Raze 510E Series internal pull up pole. Includes top wire option (-NCW) and up indicator switch (-I). Requires seperate light head option. Location: (location to be specified). | 773
5450-0480 | Light Whelen Slimline Pioneer Plus model PSL1 12V with recess mount. Includes switch in cab accessible to driver (side facing lights switched separately). | 993
5450-0390 | FireTech 20" 12V mini brow light. Includes switch in cab (driver and officer side facing lights switched separately). Location | 1646
5450-0363 | Light Whelen Pioneer model PCPSM1C with chrome surface mount. Includes switch in cab accessible to driver (driver and officer side facing lights switched separately). Location: [#LOC]. | 1692
5450-0455 | Light Whelen 12V Pioneer model PFS1 with PBA103 recess mount. Includes switch in cab accessible to driver (driver and officer side facing lights switched separately). | 1845
5450-0320 | Light Whelen Pioneer Plus model PFP1 12V powder coated black with recess mount. Includes switch accessible to driver (side facing lights switched separately). Location(s): [#LOC]. | 1970
5450-0594 | Akron Revel 12V LED model ELRE-SLDC-PS-SM2-UI-TL-WO. Includes switch accessible to driver and a HC-2SC handle cup. Location: [#LOC]. | 2327
5450-0538 | FireTech 18" 12V recessed mini brow light (EA) model FT-MB-2.15-CPREC-F-W with white housing. Includes cast polished aluminum recess housing. Location: [#LOC]. | 2398
5450-0539 | FireTech 18" 12V recessed mini brow light (EA) model FT-MB-2.15-CPREC-F-B with black housing. Includes cast polished aluminum recess housing. Location: [#LOC]. | 2398
5450-0443 | FireTech FT-SL-15-FT-W LED scene light. Head only (Requires separate pole option). | 2407
5450-0595 | Akron Revel 12V LED model ELRE-SLDC-PU-UI-TL-WO. Includes switch accessible to driver. Location: [#LOC]. | 2413
5450-0389 | FireTech 31" 12V mini brow light with black housing. Includes switch in cab (driver and officer side facing lights switched separately). | 2612
5450-0334 | Akron SceneStar 120V LED model ELSS-XLAC-RM recess mount. | 2774
5450-0305 | Akron SceneStar 12V LED model ELSS-SLDC-PU-UI-TL. Location: [#LOC]. | 2775
5450-0362 | FireTech 21" 12V recessed mini brow light model FT-MB-2.18-W with white housing. Includes fabricated recess mount painted job color (two-tone if applicable. | 2799
5450-0497 | FireTech 25" 12V trunnion mounted mini brow light model FT-MB-18-TR-F-W. | 2799
5450-0337 | FireTech 35" 12V mini brow light with white housing. Includes switch in cab (driver and officer side facing lights switched separately). Location: (location to be specified). | 2804
5450-0395 | FireTech 35" 12V mini brow light with black housing. Includes switch in cab (driver and officer side facing lights switched separately). Location | 2804
5450-0518 | FireTech 35" 12V mini brow light powder coated job color (two-tone color if applicable). Includes switch in cab (driver and officer side facing lights switched separately). Location | 2804
5450-0296 | Fire Research Evolution 12V LED scene light model FCA570-V15 without pole. Includes switch in cab accessible to driver. | 2861
5450-0513 | FireTech 35" 12V mini brow bracket mounted light with black housing. Includes switch in cab (driver and officer side facing lights switched separately). Location | 2865
5450-0325 | Light Whelen Pioneer model PCP2 with chrome surface mount. Includes switch in cab accessible to driver (driver and officer side facing lights switched separately). | 2866
5450-0304 | Light Whelen Pioneer Plus model PFP2 12V with bail mount. Includes switch in cab accessible to driver (side facing lights switched seperately). Location(s): [#LOC]. | 2942
5460-0027 | Command Light tower option, back lighting | 2984
5450-0318 | Fire Research Spectra Max 12V LED model SPA260-Q20 with surface mount. Includes switch accessible to driver. | 3026
5450-0335 | LED light Akron SceneStar 220W/12V model ELSS-XLDC-BL. Includeds switch accessible to driver. | 3026
5450-0544 | FireTech 35" 12V recessed mini brow light model FT-MB-27-W with white housing. Includes fabricated recess mount painted job color (two-tone if applicable). Location: [#LOC]. | 3031
5450-0374 | FireTech 42" 12V mini brow light with black housing. Includes switch in cab (driver and officer side facing lights switched separately). | 3058
5450-0535 | FireTech 27" 12V recessed mini brow light model FT-MB-2.24-FT-W with white housing. Includes fabricated recess mount painted job color (two-tone if applicable. Location: [#LOC]. | 3229
5450-0536 | FireTech 27" 12V recessed mini brow light model FT-MB-2.24-FT-B with black housing. Includes fabricated recess mount painted job color (two-tone if applicable. Location: [#LOC]. | 3229
5450-0271 | Akron SceneStar 120V LED model ELSS-XLAC-SM2-PS-UI-TL. | 3298
5450-0319 | Akron SceneStar 12V LED model ELSS-XLDC-SM2-PS-UI-TL. Includes switch accessible to driver. | 3298
5450-0339 | FireTech 46" 12V brow light with black housing. Includes switch accessible to driver (driver and officer side facing lights switched separately). Location | 3301
5450-0373 | FireTech 46" 12V brow light with white housing. Includes switch accessible to driver (driver and officer side facing lights switched separately). | 3301
5450-0519 | FireTech 46" 12V mini brow bracket mounted light with white housing. Includes switch accessible to driver (driver and officer side facing lights switched separately). | 3301
5450-0591 | Light Whelen 12V Pioneer Plus flood LED model PFH2 with brow mount (EA) powder coated white. Includes switch in cab (driver and officer side facing lights switched separately). Location(s): [#LOC]. | 3334
5450-0297 | Light Fire Research Spectra LED 110V model SPA700-K20 with portable mount. Requires 110V receptacle. | 3415
5450-0267 | Light Whelen PFP2AP1 150W/120V with white portable base. Requires 110V receptacle. | 3452
5450-0270 | Fire Research Spectra 12V LED model SPA510E-Q20-SW with internal pull-up pole | 3455
5450-0517 | FireTech 21" 12V double stack brow light powder coated job color (two-tone color if applicable) with combo spot/flood optics. Includes switch in cab (driver and officer side facing lights switched separately). | 3508
5450-0310 | Fire Research Spectra 120V LED model SPA260-K15 with surface mount and diamond plate mounting box. | 3526
5450-0537 | FireTech 46" 12V recessed brow light with black housing. Includes switch accessible to driver (driver and officer side facing lights switched separately). Includes fabricated recess mount painted job color (two-tone if applicable. Location: [#LOC]. | 3636
5450-0286 | Whelen Pioneer model PCP2 with external bottom raise pole | 3676
5450-0306 | Light Whelen Pioneer Plus model PCP2AFSP 120VAC flood/spot with pedestal mount. Location(s): [#LOC]. | 3720
5450-0540 | FireTech 40" 12V double stack bracket mounted light model number FT-MB-2.36-FT-B with a model FT-MBKIT-PX-B bracket mount. Includes switch in cab (driver and officer side facing lights switched separately). Location: [#LOC]. | 3944
5450-0546 | Fire Research Spectra 12V LED scene light model SPA530-R14-SW-H-TW with external push-up pole. Includes switch in cab accessible to driver. Location: [#LOC]. | 4041
5450-0545 | Light Fire Research Spectra 12V LED model SPA510E-A28-SW-TW with internal pull-up pole. Includes switch accessible to driver. Location(s): [#LOC]. | 4291
5450-0473 | Light Whelen Pioneer model PFP2 12V with external top raise pole mount. Includes 35" outer pole. | 4302
5450-0301 | Light Fire Research Spectra 120V LED model SPA656-K20-ON-SPA603 with 28" telescopic tripod pole. | 4662
5450-0302 | Light Fire Research Spectra 120V LED model SPA642-K20-ON-SPA603 with 16" telescopic tripod pole. | 4662
5450-0322 | Light Fire Research Spectra Max 120V LED model SPA642-K28-ON-SPA603 with 16" telescopic tripod pole. | 4662
5450-0415 | FireTech 65" 12V brow light with black housing. Includes switch accessible to driver (driver and officer side facing lights switched separately). | 4764
5450-0465 | FireTech 65" 12V brow light with white housing. Includes switch accessible to driver (driver and officer side facing lights switched separately). | 4764
5450-0293 | FireTech 72" 12V brow light with integrated marker lights. Includes switch accessible to driver. Replaces front brow marker lights. Requires special bracket 5450-0340 on aerials with waterway trough. Not available on aerials with deep trough. | 5630
5450-0321 | FireTech 72" 12V brow light with integrated marker lights and black housing. Includes switch accessible to driver. Replaces front brow marker lights. Requires special bracket 5450-0340 on aerials with waterway trough. Not available on aerials with deep trough. | 5630
5450-0346 | FireTech 72" 12V brow lights with integrated marker lights for Quest. Includes (3) 24" brow lights with switch accessible to driver. | 5630
5460-0024 | Command Light light tower model SL429-RT. Includes (2) 1500 watt quartz halogen lights | 12822
5460-0011 | Will Burt Night Scan NS1.8-3000A Light Mast | 19012
5460-0026 | Night Scan Chief NS1.8-3000A light tower with two 1500 watt 230 volt quartz Night Scan Chief NS1.8-3000A light tower with two 1500 watt 230 volt quartz | 19012
5460-0022 | Command Light Knight tower model KL450. Includes (6) 500 watt quartz halogen lights | 19878
5460-0031 | Night Scan Chief NS1.8-3000M light tower with four 750 watt 115 volt MagnaFire quartz light heads | 20893
5460-0067 | Night Scan Chief NS2.3-600LED Whelen light tower with (4) 150 watt 12V Whelen Pioneer PFP2 LED light heads | 25119
5460-0074 | Night Scan Chief NS1.8-600 Whelen light tower with (4) 150 watt 12V Whelen Pioneer PFP2 LED light heads | 25331
5460-0019 | LT TWR COMMAND LT CL611 | 29141
5460-0021 | Command Light light tower model CL 615. Includes (6) 1500 watt quartz halogen lights | 29141
5460-0033 | Night Scan Powerlite NS4.5-3600M light tower with four 900 watt 230 volt MagnaFire quartz light heads | 29607
5460-0020 | Night Scan Powerlite NS3.0-4500 Profiler light tower with three (3) 1500 watt, 230 volt Optimum Fire Research quartz light heads. | 30022
5460-0013 | LT TWR COMMAND LT CL605 | 30182
5460-0004 | Will Burt Night Scan NS4.5-6000A Light Mast | 31270
5460-0000 | Will Burt Night Scan NS3.0-3000M Light Mast | 32251
5460-0002 | Will Burt Night Scan NS4.5-3000M Light Mast | 33151
5460-0080 | Night Scan Chief NS2.3-920SPA 12V FRC light tower with (4) 230 watt 12 volt FRC Spectra LED light heads | 33702
5460-0137 | Command Light light tower model SL442D-FS. Includes (4) FRC Spectra 220 watt 12 volt DC light heads. Control to be located next to the breaker box. | 33889
5460-0097 | Command Light light tower model KL415D. Includes (4) 220 watt 12V FRC Spectra LED lights. Control to be located adjacent to breaker box if equipped or L1 forward wall in available space if not otherwise specified. Location: [#LOC]. | 34449
5460-0001 | Will Burt Night Scan NS3.0-4500 Light Mast | 35144
5460-0003 | Will Burt Night Scan NS4.5-4500M Light Mast | 35709
5460-0095 | Command Light light tower model KL415A. Includes (4) 220 watt 120V FRC Spectra LED lights. Control to be located adjacent to breaker box. Location: [#LOC]. | 36487
5460-0096 | Command Light light tower model KL415A. Includes (4) 150 watt 120V Whelen Pioneer PFP2 LED lights. Control to be located adjacent to breaker box. Location: [#LOC]. | 36487
5460-0073 | Night Scan Chief NS1.8-600WHL 120V Whelen light tower with (4) 150 watt 120 volt Whelen Pioneer PFP2AC LED light heads | 37031
5460-0077 | Night Scan Chief NS2.3-600LED Whelen light tower with (4) 150 watt 110V Whelen Pioneer PFP2AC LED light heads | 37399
5460-0066 | Command Light light tower model CL602D with Whelen PFP2 12V lightheads. Includes (4) 150 watt LED lights | 39815
5460-0091 | Command Light light tower model CL602D with FRC Spectra 12V lightheads. Includes (4) 220 watt LED lights. Control to be located adjacent to breaker box if equipped or L1 forward wall in available space if not otherwise specified. Location: [#LOC]. | 39815
5460-0054 | Command Light light tower model KL 450 with Whelen PFP2AC lightheads. Includes (6) 150 watt LED lights and a amber strobe. Location: [#LOC]. | 41941
5460-0071 | Night Scan Powerlite NS3.0-600WHL light tower with (4) 150 watt 120 volt Whelen Pioneer PFP2AC LED light heads. Control to be located next to the breaker box. Requires air brakes or air system and auxiliary air tank. Ahead of vista location requires riser. Tower to be located [#LOC]. | 44147
5460-0094 | Command Light light tower model KL415A. Includes (6) 150 watt 120V Whelen Pioneer PFP2 LED lights. Control to be located adjacent to breaker box. Location: [#LOC]. | 44634
5460-0076 | Night Scan Powerlite NS4.5-600WHL light tower with (4) 150 watt 120 volt helen Pioneer PFP2AC LED light heads | 45241
5460-0088 | Command Light light tower model CL602A with Whelen PFP2AC lightheads. Includes (4) 150 watt LED lights. Location: [#LOC]. | 46364
5460-0089 | Command Light light tower model CL602A with FRC 120V Spectra lightheads. Includes (4) 220 watt LED lights. Location: [#LOC]. | 46364
5460-0053 | Command Light light tower model CL602A with Whelen PFP2AC lightheads | 48018
5460-0090 | Command Light light tower model CL602A with FRC 120V Spectra lightheads. Includes (6) 220 watt LED lights. Location: [#LOC]. | 48018
5460-0072 | Night Scan Powerlite NS3.0-900WHL light tower with (6) 150 watt 120 volt Whelen Pioneer PFP2AC LED light heads | 52217
5460-0082 | Night Scan Powerlite NS3.0-920SPA light tower with (4) 230 watt 120 volt FRC Spectra LED light heads. Control to be located next to the breaker box. Requires air brakes or air system and auxiliary air tank. Ahead of vista location requires riser. Tower to be located [#LOC]. | 52421
5460-0084 | Night Scan Powerlite NS4.5-920SPA light tower with (4) 230 watt 120 volt FRC Spectra LED light heads. Control to be located next to the breaker box. Requires air brakes or air system and auxiliary air tank. Tower to be located [#LOC]. | 52473
5460-0075 | Night Scan Powerlite NS4.5-900WHL light tower with (6) 150 watt 120 volt Whelen Pioneer PFP2AC LED light heads | 53439
5460-0083 | Night Scan Powerlite NS3.0-1380SPA light tower with (6) 230 watt, 120 volt FRC Spectra LED light heads. Control to be located next to the breaker box. Requires air brakes or air system and auxiliary air tank. Ahead of vista location requires riser. Tower to be located [#LOC]. | 60223
5460-0085 | Night Scan Powerlite NS4.5-1380SPA light tower with (6) 230 watt 120 volt FRC Spectra LED light heads. Control to be located next to the breaker box. Requires air brakes or air system and auxiliary air tank. Tower to be located [#LOC]. | 60630
5470-0000 | Receptacle twist lock 15A/110V 3 wire NEMA L5-15 with cover plate. | 453
5470-0001 | Receptacle twist lock 20A/110V 3 wire NEMA L5-20 with cover plate. | 472
5470-0002 | Receptacle twist lock 30A/110V 3 wire NEMA L5-30 with cover plate. | 508
5470-0004 | Receptacle, 15 or 20 amp, 110 volt, 3 prong | 445
5470-0011 | Twist lock body receptacle, 15 amp, 220 volt (each) | 657
5470-0012 | Twist lock body receptacle, 20 amp, 220 volt (each) | 657
5470-0014 | Twist lock body receptacle, 30 amp, 220 volt (each) | 893
5470-0017 | Receptacle household 20A/110V duplex 3-prong NEMA 5-20 with cover plate. | 430
5470-0019 | Receptacle FirePower 20A/110V model FP-11 with cover plate. | 521
5470-0026 | Receptacle household 15A/110V duplex 3-prong NEMA 5-15 with cover plate interior mounted wired to inlet receptacle. | 414
5470-0042 | Auto-Eject receptacle inlet 30 amp 120 volt with auto transfer switch. The receptacle shall be located [#LOC] and with a [#COL] cover. | 2194
5500-0002 | Code3 V-con #3672 siren on cab dash. | 944
5500-0003 | Code3 V-con #3692 siren on cab dash. | 944
5500-0004 | Code3 V-Con #3692 siren recessed mounted. | 1089
5500-0005 | Federal Signal electronic EQ2B-EF siren. Includes 200 watt speaker with square "E-ONE" grille. Speaker location: [#LOC]. | 5470
5500-0006 | Federal electronic e-Q2B siren. Includes "Q" grille. Speaker location: [#LOC]. | 6201
5500-0007 | Federal MS4000 siren recessed mounted. | 1237
5500-0008 | Federal PA300 siren located in cab as space permits. | 857
5500-0009 | Federal PA300 electronic siren recessed mounted. | 1022
5500-0010 | Federal Q2B siren - flush mounted in bumper. Location: [#LOC]. | 4357
5500-0011 | Federal Q2B siren - Pedestal mounted on bumper. Location: [#LOC]. | 3927
5500-0012 | Prewire for Federal Q2B mechanincal siren. Driver side front bumper. | 407
5500-0014 | Unitrol #480K siren. | 2325
5500-0015 | Whelen model 295SLSA1 siren with microphone (replaced 295HFSA1). | 1355
5500-0016 | Code 3 V-Con #3672 siren recessed mounted. | 1089
5500-0030 | Code 3 #3997R siren. Requires (1) 200 watt or (2) 100 watt speakers. | 2497
5500-0031 | Whelen model 295HFSA7 siren with microphone. | 2117
5500-0037 | Federal PA300 siren recessed mounted. Microphone to be removed and a plug is to be installed in the wiring hole. | 1022
5500-0041 | Federal electronic Q2B-EF siren. Includes two (2) ES100 speakers with square "E-ONE" grilles. Speaker | 5659
5500-0044 | Whelen model 295HFSA7 siren with microphone. Microphone to be removed (shipped loose) and a plug is to be installed in the wiring hole. | 2117
5500-0045 | Whelen model 295SLSC1 siren with plug-in microphone. N/A in California. | 1355
5500-0063 | Federal electronic Q2B-EF siren. Includes two ES100 speakers. Speaker | 5659
5500-0066 | Whelen model 295SLSA1 siren without microphone. | 1355
5500-0067 | Whelen model 295SLSC1 siren without microphone. N/A in California. | 1355
5510-0029 | Speaker Federal Signal Dynamax ES100 with "E-ONE" grille through bumper. | 793
5510-0031 | Whelen SA314B electronic siren speaker recessed in front bumper with polished trim ring. Location: [#LOC]. | 1104
5510-0032 | Speaker Cast Products SA*3806 100W thru bumper. Location: [#LOC]. Ford chassis only. | 835
5510-0033 | Wheln UnderPro SA31I01P/D speakers (pair) with natural finish. Includes E-ONE supplied brackets (as required) for mounting under the driver and officer side non-extended front bumper. | 1115
5510-0034 | Whelen SA315P electronic siren speaker mounted behind front bumper cut-out. Location: [#LOC]. | 733
5510-0044 | Whelen SA315P electronic siren speaker located behind front bumper. Location: [#LOC]. | 733
5510-0046 | Speaker Federal BP100 mounted through bumper with "E-ONE" grille. Location: [#LOC]. | 1085
5510-0052 | Whelen SA315P electronic siren speaker with "E-ONE" grille through bumper. For use with commercial chassis w/OEM chrome bumper only. This option voids bumper warranty. Location: [#LOC]. | 1583
5550-0007 | Whelen LED 8/2 lower level warning light package. Includes (8) 600 series and (2) 500 series light heads w/weatherproof connectors. | 5052
5550-0010 | Whelen 600 series LED lower level warning light package. Includes (10) LED light heads w/weatherproof connectors. | 5557
5550-0012 | Whelen 600 series strobe lower level warning light package. Includes (10) strobe lights w/weatherproof connectors and required power supplies. | 5228
5550-0014 | Federal Signal GS5 strobe lower level warning light package. Includes (10) Lights and required power supplies. | 5036
5550-0021 | Federal Signal GL5 LED lower level warning light package. Includes Ten (10) GL5-R lights. | 4030
5550-0054 | Whelen 600 series Super LED lower level warning light package. Includes (10) red LED light heads | 4412
5550-0055 | Federal Signal QuadraFlare LED lower level warning light package. Includes (10) QL64XF-R LED light heads with bezels. Locate side facing lights: | 3690
5550-0059 | Whelen Super LED lower level warning light package. Includes (8) 600 LED light heads and (2) 500 LED light heads w/chrome flanges. | 4167
5550-0072 | Whelen 600 series Super LED lower level warning light package. Includes (8) red/amber and (2) red LED light heads w/chrome flanges. | 4972
5550-0073 | Whelen Super LED lower level warning light package. Includes (8) 600 Super LED light heads and (2) 900 Super LED light heads w/chrome flanges where applicable. | 4856
5550-0093 | Whelen Super LED lower level warning light package. Includes (6) 600 LED light heads, (2) 400 LED light heads and (2) 500 LED light heads w/chrome flanges. | 3978
5550-0261 | Whelen M6 Super LED lower level warning light package. Includes (10) M6RC red LED with clear lens light heads w/chrome flanges. | 5230
5600-0017 | Warning light Whelen 500 series LED (PR) red. Surface mounted with weatherproof connector. Location | 646
5600-0020 | Warning light Whelen 600 series LED (PR) amber. Location Surface mounted with weatherproof connector. Requires engineering approval for NFPA applications. | 1148
5600-0021 | Warning light Whelen 600 series LED (PR) red. Surface mounted with weatherproof connector. Location | 1148
5600-0022 | Warning light Whelen 700 series LED (PR) red. Surface mounted with weatherproof connector. Location | 1004
5600-0024 | Warning light Whelen 900 series LED (PR) red. Surface mounted with weatherproof connector. Location | 2077
5600-0033 | Whelen beacon with halogen rotator and 700 series strobe (PR) Model B6R with red domes and [#COL] strobes. Location . Requires power pack. | 1257
5600-0048 | Warning light Federal Signal GL5 LED (PR) red. Location | 941
5600-0051 | Warning light Federal Signal GL5 LED (PR) amber. Location. | 970
5600-0062 | Warning light Roto Ray 200 with red lenses. N/A on commercial chassis. Locate on front of cab centered below windshield. | 2401
5600-0063 | Warning light Roto Ray 200 with (2) red and (1) clear lenses. N/A on commercial chassis. Locate on front of cab centered below windshield. | 2401
5600-0067 | Federal Signal Model #100 beacon (PR) with [#COL] domes. | 727
5600-0074 | Opticom Emitter 3M #792H. Emitter and control only. Wire through parking brake. Location. | 4442
5600-0075 | Opticom Emitter 3M #592 Chrome. Emitter and dash control only. Wire through parking brake. Location. | 5277
5600-0078 | Whelen Super LED beacon (PR) model L31H with [#COL] domes. Location [#LOC]. | 2745
5600-0079 | Whelen beacon with halogen rotator and 700 series LED (PR) Model B6TM with red domes and [#COL] LEDs. Location . | 2079
5600-0080 | Whelen beacon with LED upper beacon and 700 series Super LED (PR) model B6LED with red domes and [#COL] LEDs. Location. | 4203
5600-0087 | Warning light Code 3 65BZA LED (PR) amber. Surface mounted with bezel. | 846
5600-0088 | Warning light Code 3 65BZR LED (PR) Red. Surface mounted with bezel. | 846
5600-0089 | Warning Light Code3 model #65BZRW split red/clear LED with chrome bezel (PR). | 1109
5600-0090 | Warning light Federal Signal QuadraFlare QL64XF LED (PR) red. Surface mounted with bezel. Location. | 894
5600-0094 | Warning light Federal Signal QL64XF LED (PR) amber. Surface mounted with bezel. Location. | 894
5600-0098 | Warning light Whelen 600 series Super LED (PR) amber. Location. | 889
5600-0099 | Warning light Whelen 600 series Super LED (PR) red. Location. | 889
5600-0100 | Warning light Whelen 600 series Super LED (PR) blue with clear lens. Location. | 889
5600-0100 | Warning light Whelen 600 series Super LED (PR) blue with clear lens. | 889
5600-0101 | Whelen beacon with halogen rotator and 700 series LED (PR) Model B6TM with amber dome on driver side, red dome officer side and [#COL] LEDs. Location . | 2079
5600-0105 | Hazard (door ajar) light 2" LED. Location. | 54
5600-0106 | Warning light Roto Ray LED with (2) red and (1) clear lights. Locate on front of cab centered below windshield. | 4078
5600-0107 | Warning light Roto-Ray LED with red lenses. Locate on front of cab centered below windshield. | 4078
5600-0111 | Warning light Whelen 600 series Super LED (PR) white with clear lens. Location. | 1005
5600-0112 | Warning light Whelen 600 series LED (PR) blue. Surface mounted. Location | 1319
5600-0118 | Warning light Whelen 500 series TIR6 Super LED (PR) red. Surface mounted 5TSMAC bezel with weatherproof connector. Location. | 753
5600-0128 | Warning light Whelen 600 series split Super LED (PR) red/amber. Location | 1151
5600-0129 | Warning light Whelen 600 series split Super LED (PR) red/clear. Location. | 1241
5600-0130 | Whelen model UFM8 LED flasher (PR). Flashers will control lower level warning lights ipo internal flashers. Locate (1) in cab and (1) in body. | 1637
5600-0133 | Warning light Whelen 900 series Super LED model 90RR5FRR (PR) red. Location. | 1745
5600-0134 | Warning light Whelen 600 series LED red/clear. Surface mounted with weatherproof connector(PR). Location | 1154
5600-0137 | Warning light Whelen 700 series Super LED (PR) red/clear. Surface mounted with weatherproof connector. Location | 1169
5600-0138 | Warning light Whelen LIN3 series Super LED (PR) red with clear lens. Surface mounted RFLANGCD bezel with weatherproof connector. Location | 562
5600-0139 | Whelen beacon with LED upper beacon and 700 series Super LED (PR) model B6LED with red LEDs/clear domes and [#COL] LEDs/clear lenses. Location. | 4203
5600-0140 | Warning light circuit wiring through chassis reverse | 116
5600-0142 | Warning light Whelen 900 series Super LED model 90RA5FCR (PR) split red (bottom) / amber (top) with clear lenses. Location | 1745
5600-0143 | Warning light Whelen 600 series Super LED (PR) red w/clear lens | 889
5600-0144 | Warning light Whelen 500 series TIR6 Super LED (PR) blue. Surface mounted 5TSMAC bezel with weatherproof connector. Location | 753
5600-0154 | Warning light Whelen 600 series Super LED (PR). Red driver, blue officer surface mounted | 889
5600-0165 | Warning light Whelen 500 series Super Linear LED (PR) green. Location. | 793
5600-0166 | Warning light Whelen 600 series Super LED (PR) green. Location. | 1171
5600-0173 | Federal MicroEscape NFPA compliant LED beacons (PR) clear lenses | 2225
5600-0182 | Whelen beacon with LED upper beacon and 700 series Super LED (PR) Model B6LED | 4203
5600-0216 | Warning light Whelen M9 series Super LED (PR) red. Location. | 2011
5600-0241 | Warning light Whelen M6R series Linear Super LED (PR) red. Location. | 1016
5600-0242 | Warning light Whelen M6 series Linear Super LED (PR) split red/amber with clear lens. Location. | 1112
5600-0243 | Warning light Whelen 500 series split TIR6 Super LED (PR) red/amber. Surface mounted 5TSMAC bezel with weatherproof connector. Location. | 861
5600-0251 | 3m Opticom GPS vehicle system kit. Includes antenna radio and control unit. Wired through park brake. | 12227
5600-0257 | Warning light Whelen M6 series Linear Super LED (PR) split red/blue with clear lens. Location. | 1112
5600-0259 | Warning light Whelen M6BC series Linear Super LED (PR) blue with clear lens. Location. | 1016
5600-0269 | Whelen Super LED beacon (PR) model L31H with red driver, amber officer LED and clear domes | 2745
5600-0277 | Warning light Whelen M6C series Linear Super LED (PR) white. Location. | 1016
5600-0285 | Warning light Roto-Ray LED with (1) red (1) blue and (1) clear lenses. Locate on front of cab centered below windshield. | 4078
5600-0286 | Warning light Whelen M6RC series Super LED (PR) red with clear lens. Location. | 971
5600-0301 | Warning light Whelen M2 Super LED warning lights. Includes (2) red M2R LED light heads w/chrome flanges (if applicable). Location. | 809
5600-0310 | Warning light Whelen M6 series Linear Super LED (PR) split red/clear with clear lens. Location. | 1112
5600-0313 | Warning light Whelen 900 series Super LED with clear lens model 90BB5FCR (PR) blue. Location. | 1745
5600-0333 | Warning light Whelen M9 series Super LED (PR) red driver amber officer. Location. | 2011
5600-0334 | Warning light Whelen IONWR series Super LED red in color. Location. | 926
5600-0338 | Warning light Whelen M9 series Super LED (PR) red officer amber driver. Location. | 2011
5600-0341 | Warning light Whelen 600 series split Super LED (PR) red/blue with clear lens. Location. | 1151
5600-0352 | Warning light Whelen M6G series Linear Super LED (PR) green. Location. | 1016
5600-0367 | Warning light Whelen 600 series Super LED (PR) amber with clear lens. Location. | 889
5600-0368 | Warning light Whelen M6A series Linear Super LED (PR) amber. Location. | 1016
5600-0370 | Warning light Whelen M-Series Super LED model M9AC (PR) amber with clear lens. Surface mounted with weatherproof connector. Location. | 1705
5600-0385 | Whelen Super LED ROTA-BEAM beacon (PR) model R316 Series [#COL] domes. Location [#LOC]. | 2989
5600-0400 | Warning light Whelen IONWA series Super LED amber in color. Location. | 926
5600-0401 | Warning light Whelen M6B series Linear Super LED (PR) blue. Location. | 1016
5600-0415 | Warning/Scene light Whelen M9V2R Super LED (PR) red. Location. | 2928
5600-0421 | Whelen beacon with Rota-Beam LED upper beacon and M7 series Super LED (PR) model B63M7 with red domes and [#COL] LEDs. Location. | 4558
5600-0422 | Warning light Whelen WIONR series Super LED red in color (PR). Locate [#LOC]. | 827
5600-0423 | Warning light Whelen Rota-Beam series model 6RBRC Super LED (PR) red with clear lenses. Location. | 1418
5600-0450 | Warning light Whelen WIOND series Super LED split red/clear in color (PR). Locate [#LOC]. | 827
5600-0468 | Warning/ground light Whelen M6V2RC series Linear Super LED (PR) red with clear lenses. Location. | 2112
5600-0552 | Whelen beacon with LED upper beacon and M7 series Super LED (PR) model B6LED with red LEDs/clear domes and [#COL] LEDs. Location: [#LOC]. | 4298
5600-0553 | Warning light Whelen M6 series Linear Super LED (PR) blue driver, amber officer with clear lenses. Location: [#LOC]. | 1016
5600-0554 | Whelen Ultra Freedom Micro Edge LED (PR) one (1) model MCFLED25 clear lens with red LEDs on the officer's side and one (1) model MCFLED22 clear lens with blue LEDs on the driver's side. Location [#LOC]. | 2854
5600-0555 | Whelen beacon with LED upper beacon and M7 series Super LED (PR) Model B6LED with blue LED/clear dome driver and red LED/clear dome officer and M7 series [#COL] LEDs/clear lenses. Location: [#LOC]. | 4713
5600-0556 | Warning light Whelen M2D series Linear Super LED (PR) split red/clear with clear lens and chrome flanges (if applicable). Location: [#LOC]. | 809
5600-0557 | Whelen Ultra Freedom Micro Edge LED (PR) model MCFLED amber driver / red officer LEDs. Location [#LOC]. | 2854
5600-0558 | Warning light Whelen Rota-Beam series model 6RB Super LED (PR) with clear lenses; driver red, officer blue. Location: [#LOC]. | 1418
5600-0563 | Federal NVG10 Navigator LED warning light (PR) with clear lenses and [#COL] LED rotator. Location: [#LOC]. | 1969
5600-0564 | Light Whelen model PSR00FCR LED (PR) red with clear lens. Location: [#LOC]. | 568
5600-0565 | Warning light Whelen 900 series Super LED (PR). Driver side model 90RB5FCR split red (bottom) / blue (top) with clear lenses. Officer side model 90BA5FCR split blue (bottom) / amber (top) with clear lenses. Location: [#LOC] | 1317
5600-0566 | Warning light Whelen M6 series Linear Super LED (PR) blue driver, green officer with clear lenses. Location: [#LOC]. | 1016
5600-0567 | Warning lights (PR) Whelen ION-T series Super LED red in color. Location: (1) each side below L1/R1 offset forward in rubrail if equipped, (1) each side ahead of rear wheels in rubrail if equipped. Note: ION-T Series light only available with clear lenses. | 829
5600-0568 | Warning light Whelen M6 series Linear Super LED (PR) split red/clear with clear lens. Location:[#LOC]. | 1112
5600-0569 | Warning light Whelen M9D series Super LED (PR) red/white with clear lenses and weatherproof connectors mounted in smooth plate boxes painted job (2-tone if applicable) color. Location: [#LOC]. | 2011
5600-0570 | Warning light Whelen M6D series Linear Super LED (PR) split red/clear with clear lens. Location: [#LOC]. | 928
5600-0571 | Whelen beacon with Rota-Beam LED upper beacon and M7 series Super LED (PR) model B63M7 with amber driver/red officer domes and [#COL] LEDs. Location: [#LOC]. | 4558
5600-0572 | Whelen beacon with LED upper beacon and 700 series Super LED (PR) model B6LED with red LEDs/clear domes and 700 series Super LED scene lights rear facing. Location: [#LOC]. | 4436
5600-0573 | Warning light Whelen M92 DUO series Super LED (PR) red & clear with clear lens. Location: [#LOC]. | 1705
5600-0574 | Warning light Whelen ION DUO series Super LED (PR). Red & white with clear lenses. Location: [#LOC]. | 1063
5600-0575 | Whelen Super LED ROTA-BEAM beacon (PR) model R416 Series [#COL] domes. Location [#LOC]. | 2989
5600-0576 | Door mounted Whelen 4" Round Super-LED [#COL] warning light. Location: [#LOC]. Wired through door ajar circuit to flash when door is open. | 426
5600-0577 | Warning lights Whelen LINZ6 LEDs (4) red in color with two RFLANGE2B Dual Surface Mount Flange Kits. Location: [#LOC]. | 1285
5600-0578 | Light Whelen model PSR00FRR LED (EA) red. Location: center front grille. | 285
5600-0579 | Diamond plate shield above driver side rear beacon. | 326
5600-0580 | Truck-Lite lift-up door warning lights. (2) amber model 33 grommet mounted .75" flashing lights on each side of the forward and rearward facing pan of the lift-up door. Location: [#LOC]. | 527
5600-0581 | Warning light Whelen ION-T series Super LED red in color with clear lens. Location: (1) each side in pump module rubrail if equipped, (1) each side below forward compartments in rubrail if equipped, (1) each side rear facing between DOT lights and corner in rubrail if equipped. | 829
5600-0582 | Warning lights, a set of three (3) Whelen M4RC Super-LED lights red with clear lenses. Lights to flash outboard pair then center. Location: (1) set each side over rear cab door. | 1317
5600-0583 | Warning light Whelen M9RC series Super LED (PR) red with clear lenses with smooth plate painted mounting boxes. Location: [#LOC]. | 2292
5600-0584 | Warning light Whelen M6R series Linear Super LED (PR) red with smooth plate mounting boxes painted job (2-tone if applicable) color. Location: [#LOC]. | 1488
5600-0585 | Warning lights Whelen LINZ6 LEDs (PR) split red/clear with chrome bezels (as applicable). Location: [#LOC]. | 786
5600-0586 | Warning light TecNiq K60 LED (PR) red. Location: [#LOC]. | 582
5600-0587 | Warning light Whelen M2K series Linear Super LED (PR) split red/amber with clear lens and chrome flanges (if applicable). Location: [#LOC]. | 809
5600-0588 | Warning light Whelen Rota-Beam series model 6RBBC Super LED (PR) blue with clear lenses. Location: [#LOC]. | 1418
5600-0589 | Warning light Whelen Dominator Plus model DP860020 with (6) red LINZ6 LEDs, (2) white LINZ6 LEDs. Location: [#LOC]. Wire through lower level warning. | 2232
5600-0590 | Warning light Federal Signal IMPAXX model IPX302-4 red LED w/ bezel (PR). Surfaced mounted with red lens. Location: [#LOC]. | 377
5600-0591 | Warning light Federal Signal Micro Pulse model MPS1200U-RR red LED w/ bezel (PR). Light to be steady burn to meet California DOT requirements. Location: [#LOC]. Note: MicroPulse Series lights are only available with clear lenses. | 299
5600-0592 | Warning light Whelen M6R series Linear Super LED (PR) red with smooth plate stainless steel mounting boxes painted job (2-tone if applicable) color. Location: [#LOC]. | 1432
5600-0593 | Warning light Whelen WIONSMCR series Super LED red qty 4. Located in a row at the top of the grill. | 1653
5600-0594 | Warning light Federal Signal QuadraFlare QL64XF LED PR. Surface mounted with bezel. Location: [#LOC], color will be [#COL]. | 894
5600-0595 | Light Whelen PS strip LED (PR) red with clear lenses. Location: [#LOC]. | 791
5600-0596 | Warning light Whelen Dominator series LED model D6RRRRRR red with clear lenses. Location: [#LOC]. Wire through lower level warning. | 1187
5600-0597 | Warning light Whelen Dominator series LED model D800800 amber with clear lenses. Location: [#LOC]. Wire through lower level warning. | 2009
5600-0598 | Warning light Whelen M-Series Super LED model M9D (PR) red/white with clear lenses. Surface mounted with weatherproof connector. Location: [#LOC]. | 2037
5600-0599 | Warning/Scene light Whelen M9V2RC Super LED (PR) red with clear lenses and diamond plate mounting boxes. Location: [#LOC]. | 3169
5600-0600 | Warning light Whelen 900 series Super LED (PR) red with black flange. Location: [#LOC]. | 1823
5600-0601 | Warning light Whelen 600 series Super LED (PR) amber with black flange. Location: [#LOC]. | 1222
5600-0602 | Federal Signal Vision LED rotating beacons model VSLR1-R1A02 with rear facing IPX6 amber LED warning light. Location: [#LOC]. | 3434
5600-0603 | Warning light Federal Signal Micro Pulse model MPS1200U-RW red/white LED w/ bezel (PR). Location: [#LOC]. Note: MicroPulse Series lights are only available with clear lenses. | 669
5600-0604 | Warning light Whelen M9B series Super LED (PR) blue. Location: [#LOC]. | 1705
5600-0605 | Warning light Whelen M-Series Super LED model (PR), one (1) M9K Linear Super LED split red/amber with clear lenses on driver side and one (1) M9J Linear Super LED split red/blue with clear lenses on officer side. Surface mounted with weatherproof connector. Location:[#LOC]. | 2037
5600-0606 | Warning light Whelen M6RC series Super LED (EA) red with clear lens. Location: Rearward upper body panel officer side. | 487
5600-0607 | Warning light Whelen M6R series Super LED (PR) red with diamond plate mounting box. Location: [#LOC]. | 1192
5600-0608 | Warning light Whelen TIOND (ION T-Series) Super LED split red/clear in color (PR). Locate [#LOC]. | 827
5600-0609 | Warning light Whelen M6J series Linear Super LED (PR) split red/blue with clear lenses. Location: [#LOC]. | 1042
5600-0610 | Warning light Whelen M6 series Linear Super LED (PR) amber driver, blue officer with clear lenses. Location: [#LOC]. | 1016
5600-0611 | Warning light Whelen M2WRC series Super LED (PR) red with clear lens. Location: [#LOC]. | 780
5600-0612 | Aerial style bracket smooth plate IPOS. Painted job color (two-tone if applicable). | 370
5600-0613 | Warning light Whelen M2WJ series Super LED (PR) split red/blue with clear lenses. Location: [#LOC]. | 797
5600-0614 | Warning light Whelen 400 series TIR Super LED (PR) split red/blue with clear lenses. Surface mounted 4TSMAC bezel. Includes a Whelen ULF44 Four Outlet LED Flasher. Location: [#LOC]. | 1141
5600-0615 | Warning/Scene light Whelen M9V2R Super LED (PR) red with diamond plate mounting boxes. Location: [#LOC]. | 3169
5600-0616 | Warning light Whelen TRACER model TCRHD5, red and blue super LED five light array (EA). Location: [#LOC]. | 2500
5600-0617 | Warning light Whelen TRACER model TCRHD4, red and blue super LED four light array (EA). Location: [#LOC]. | 2120
5600-0618 | Warning light Whelen M7R Linear Super LED (PR) red. Location: [#LOC]. | 989
5600-0622 | Warning light Whelen M9 series Super LED EA. red. Location: [#LOC]. | 1724
5600-0623 | Whelen model UFM8 LED flasher (EA). Flasher for rear facing upper level warning lights to flash in an "X" pattern. Locate in body. | 640
5600-0624 | Warning light Federal Signal QL73XF LED (PR) red. Surface mounted with bezel (if applicable). Location: [#LOC]. | 1288
5600-0625 | Warning light Federal Signal QL73C-WW LED (PR) white. Surface mounted with bezel (if applicable). Location: [#LOC]. | 1288
5600-0626 | Warning light Federal Signal FireRay FR9C-RB LED (PR). 9x7 split red/blue LED with clear lenses. Surface mounted with chrome bezel (if applicable). Location: [#LOC]. | 1292
5600-0627 | Warning light Federal Signal FireRay FR4C-RB LED (PR). 4x3 split red/blue LED with clear lenses. Surface mounted with chrome bezel (if applicable). Location: [#LOC]. | 946
5600-0628 | Whelen red TIR3 LED light heads (2). Grommet mount in running board centered below pump module. Note: TIR3 Series light only available with clear lenses. | 427
5600-0629 | Warning light Whelen M6RC series Super LED (PR) red with clear lens and black flanges. Location: [#LOC]. | 971
5600-0630 | Warning light Whelen M6AC series Linear Super LED (PR) amber with clear lens and black flanges. Location: [#LOC]. | 1016
5600-0631 | Warning/Scene light Whelen M9V2RC Super LED (PR) red with clear lenses and black flanges. Location: [#LOC]. | 2928
5600-0632 | Warning light Federal Signal QL64C-AA LED (PR) amber with clear lenses. Surface mounted with bezel. Location: [#LOC]. | 894
5600-0633 | Whelen Ultra Freedom Micro Edge LED (PR) model MCFLED2 clear lens with blue driver / amber officer LEDs. Location: [#LOC]. | 2854
5600-0635 | Warning light Code 3 Prizm II model 798CRBZ-75 LED (PR) red with clear lens. Surface mounted with bezel. Location: [#LOC]. | 688
5600-0636 | Warning light Whelen TRACER model TCRHD2, red and blue super LED two light array (EA). Location: [#LOC]. | 1441
5600-0637 | Warning light Whelen 500 series split TIR6 Super LED (PR) red/white. Grommet mount kit, (model 5GROMMET) with weatherproof connector. Location: [#LOC]. | 877
5600-0638 | Federal Signal Vision LED rotating beacons (PR) model VSLR with Red LEDs, Clear dome, (1) Amber IPX6, Clear lens. (May require additional rear facing warning lights for NFPA compliance). Location: [#LOC]. | 2926
5600-0639 | Whelen beacon with Rota-Beam LED upper beacon and M7 series Super LED (PR) model B63M7 with amber driver/red officer LEDs clear domes and [#COL] LEDs. Location: [#LOC]. | 4558
5600-0640 | Power Arc (PR) Model LED210 red with red lenses. Location: [#LOC]. | 2126
5600-0641 | Power Arc warning light LED (PR) Model P14SM. Color: Red with red lenses. Location: [#LOC]. | 1444
5600-0642 | Warning light Whelen M6R series Super LED (EA) red. For use with ladder racks. Location: [#LOC]. | 487
5600-0643 | Warning light Whelen TRACER model TCRHS1, red super LED single light array (EA). Location: [#LOC]. | 1088
5600-0644 | Warning light Whelen 900 series Super LED with clear lenses - blue driver, amber officer. Location: [#LOC]. | 1745
5600-0646 | Warning light Federal Signal QL64XF LED (PR) driver side blue, officer side red. Surface mounted with bezel. Location: [#LOC]. | 894
5600-0648 | Whelen red TIR3 LED light heads (2). Locate in rubrails below compartments L4 and R4. Note: TIR3 Series light only available with clear lenses. | 427
5600-0649 | Whelen red TIR3 LED light heads (2). Locate in rubrails below compartments L2 and R2. Note: TIR3 Series light only available with clear lenses. | 427
5600-0650 | Whelen red TIR3 LED light heads (2). Locate in rubrails one (1) each side ahead of rear wheels. Note: TIR3 Series light only available with clear lenses. | 427
5600-0651 | Whelen R416 Rota-Beam (If two color, split front/rear) beacon with [#COL] LEDs. Location: [#LOC]. | 3397
5600-0652 | Warning light Whelen M4BC Super-LED lights (PR) blue with clear lenses. Location: [#LOC]. | 777
5600-0653 | Warning light Whelen M6R series Super LED (PR) red and black flanges. Location: [#LOC]. | 1016
5600-0654 | Warning light Whelen 700 series split Super LED (PR) red/white with clear lenses and black flanges. Location: [#LOC]. | 889
5600-0655 | Warning light Whelen 600 series split Super LED (PR) red/clear with black flanges. Location: [#LOC]. | 1241
5600-0656 | Warning light Whelen M4J Super-LED lights (PR) splite red/blue with clear lenses. Location: [#LOC]. | 1003
5600-0657 | Warning light Code 3 7912RBZ-75 LED (PR). 9" x 7" LED red. Surface mounted with bezel. Location: [#LOC] | 1122
5600-0658 | Warning light Whelen M4 Super-LED lights (PR) driver side red LED's, officer side blue LED's with clear lenses. Location: [#LOC]. | 777
5600-0659 | Opticom Emitter GTT 492H LED emitter and 793S control switch. Emitter Location: [#LOC]. | 2754
5600-0660 | Whelen beacon with Rota-Beam LED upper beacon and M7 series Super LED (PR) model B63M7 with red forward facing LED's and blue rearward facing LED's on the driver side and blue forward facing LED's and red rearward facing LED's on the officer side with clear domes and clear lenses and M7 with [#COL] LEDs. Location: [#LOC]. | 4958
5600-0661 | Warning light Whelen ION-T series Super LED split red/white with clear lens. Location: [#LOC]. (For additional or non-NFPA warning lights only - NOT for use in a NFPA compliant package.) Note: ION-T Series light only available with clear lenses. | 1112
5600-0662 | Warning/scene/puddle light Whelen 4V3 series LED (PR) red. Surface mounted. Includes weatherproof connectors. Location: [#LOC]. | 1586
5600-0663 | Whelen Ultra Freedom Micro Edge LED (PR) one (1) model MCFLED25 clear lens with red LEDs on the driver side and one (1) model MCFLED22 clear lens with blue LEDs on the officer side. Location [#LOC]. | 2854
5600-0664 | Warning light Whelen Rota-Beam series model 6RBBC Super LED (PR) blue with clear lenses and diamond plate mounting boxes. Location: [#LOC]. | 1642
5600-0665 | Warning light Whelen Rota-Beam series model 6RB Super LED (PR) with clear lenses & black flanges ; driver blue, officer red. Location: [#LOC]. | 1418
5600-0666 | Warning/ground and/or scene light Whelen M6V2A series Linear Super LED (PR) amber. Location: [#LOC]. | 2114
5600-0667 | Whelen Ultra Freedom Micro Edge LED (PR) two (2) model MCFLED22 clear lens with blue LEDs. Location [#LOC]. | 2854
5600-0668 | Warning light Whelen 900 series Super LED model 90RC5FCR (PR) split red / white with clear lense. Location: [#LOC]. | 1354
5600-0669 | Warning light Whelen C-Series model C6L Super LED (PR). Color: [#COL]. Location: [#LOC]. | 887
5600-0670 | Warning light Whelen C-Series model C9L Super LED (PR). Color: [#COL]. Location: [#LOC]. | 1268
5600-0671 | Warning light Whelen ION-T Series model TLI Super LED (PR). Color: [#COL]. Location: [#LOC]. (Split light head(s) containing "white" light(s) are for additional or non-NFPA warning lights only - NOT for use in a NFPA compliant package.) Note: ION-T Series light only available with clear lenses. | 707
5600-0672 | Whelen F4 Mini-Freedom LED light bars (PR) 21.5" with 5 [#COL] LEDs' in each bar. Location: [#LOC]. | 6686
5600-0673 | Warning/ground light Whelen M6V2 series Linear Super LED. Includes (12) lights alternating red blue with clear lenses. Location: side facing upper body equally spaced between scene lights. Driver side colors from front to rear of body: red, blue, red, blue, red, blue. Officer side colors from front to rear of body: blue, red, blue, red, blue, red. | 12666
5600-0674 | Warning light Whelen M6GC series Linear Super LED green with clear lens. Location: [#LOC]. | 562
5600-0675 | Whelen red TIR3 LED light heads (PR). Location: [#LOC]. Note: TIR3 Series light only available with clear lenses. | 427
5600-0676 | Warning light (PR), vertically mounted Whelen 500 Series red Super LED light heads with red lenses (model 5VR02ZRR). Vertical (5LSMAC) mounted with weatherproof connector. Location: [#LOC]. | 823
5600-0677 | Whelen Rota-Beam LED light clear with clear lenses and smooth plate mounting box painted upper 2-tone job color (if applicable). Location: centered below windshield. | 1191
5600-0678 | Warning light Federal Signal Micro Pulse Ultra model MPS300U-R red LED w/ bezel (PR). Location: [#LOC]. Note: MicroPulse Series lights are only available with clear lenses. | 514
5600-0679 | Warning light Whelen 700 series Super LED (PR) red with clear lenses. Location: [#LOC]. | 889
5600-0680 | Warning light Federal Signal FireRay model FR6 LED (PR) [#COL]. Surface mounted with bezel. Location: [#LOC]. | 960
5600-0681 | Warning light Federal Signal FireRay model FR9 LED (PR) [#COL]. Surface mounted with bezel. Location: [#LOC]. | 1348
5600-0682 | Warning/Scene light Whelen M9V2A Super LED (PR) amber with amber lenses. Location: [#LOC]. | 2960
5600-0683 | Warning light Whelen 900 series Super LED model 90RR5FRR (PR) red. Includes smooth plate mounting box painted job color (two-tone if applicable). Location: [#LOC]. | 2417
5600-0684 | Stainless steel flash guard for the door ajar light in the cab. | 301
5600-0685 | Warning light (PR), vertically mounted Whelen 500 Series red Super LED light heads with clear lenses (model 5VR02ZCR). Vertical (5LSMAC) mounted with weatherproof connector. Location: [#LOC]. | 823
5600-0686 | Hazard (door ajar) light 2" [#COL] LED. Location and function: [#LOC]. | 54
5600-0690 | Warning light Whelen TLIR (ION T-Series) Super LED red in color (PR). Locate [#LOC]. | 827
5600-0691 | Opticom GTT 794HM LED/GPS emitter. High priority multi-mode kit. Location: [#LOC]. | 9032
5600-0693 | Light Whelen model PSA00FCR LED (PR) amber with clear lens. Location: [#LOC]. | 568
5600-0694 | Whelen M6V2R series Linear Super LED (4); one (1) on each stationary jack leg cover. Red LED wired through lower level warning, scene light portion wired on with aerial PTO. | 4221
5600-0695 | Warning light Whelen C-Series model C6L Super LED (PR) with diamond plate mounting boxes. Color: [#COL]. Location: [#LOC]. | 1143
5600-0696 | Warning light Whelen M2WBC series Super LED (PR) blue with clear lens. Location: [#LOC]. | 780
5600-0697 | Federal Signal Vision LED rotating beacons (PR) model VSLR-R with red LED warning light(s) and clear lenses (Requires additional rear facing warning lights for NFPA compliance). Location: [#LOC]. | 2566
5600-0698 | Warning/Scene light Whelen M9V2 Super LED (PR) blue driver, red officer with clear lenses. Location: [#LOC]. | 2928
5600-0699 | Fed QuadraFlare QL97SF-RB Red/Blue split color LED lights (PR). Surface mounted with bezel (if applicable). Location: [#LOC]. | 1606
5600-0700 | Warning light Whelen Rota-Beam series model 6RBAC Super LED (PR) amber with clear lenses. Location: [#LOC]. | 1418
5600-0701 | Federal Signal Vision LED rotating beacons model VSLR1-R2, red LEDs, clear domes. Location: [#LOC]. | 2651
5600-0702 | Warning light Whelen LIN3 series Super LED (PR) (blue driver/red officer) with clear lens. Surface mounted RFLANGCD bezel with weatherproof connector. Location: [#LOC] | 562
5600-0703 | Warning light Federal Signal QL73C-RR LED (PR) red with clear lenses. Surface mounted with bezel (if applicable). Location: [#LOC]. | 1288
5600-0710 | Warning light Whelen ION-T Series model TLI Super LED (EA). Color: [#COL]. Location: [#LOC]. (Split light head(s) containing "white" light(s) are for additional or non-NFPA warning lights only - NOT for use in a NFPA compliant package.) Note: ION-T Series light only available with clear lenses. | 354
5600-0711 | Warning light Whelen ION-T Series DUO color model TLI2# Super LED (PR). Color: [#COL]. Location: [#LOC]. Note: ION-T Series light only available with clear lenses. | 707
5600-0712 | Warning light Federal Signal Micro Pulse model MPSW9 [#COL] LED w/ bezel (PR). Location: [#LOC]. Note: MicroPulse Series lights are only available with clear lenses. | 299
5600-0713 | Warning light Whelen M6RC series Linear Super LED (PR) red with clear lens mounted in smooth plate mounting boxes painted job (2-tone if applicable) color. Location: [#LOC]. | 1488
5600-0714 | Whelen beacon with LED upper beacon and M7 series Super LED (PR) model B6LED with red LEDs/red domes and [#COL] LEDs. Location: [#LOC]. | 4298
5600-0715 | Warning light Whelen M7AC Linear Super LED (PR) amber with clear lense. Location: [#LOC]. | 989
5600-0716 | Warning light Whelen M2 Super LED warning lights. Includes (2) M2C white LED light heads w/chrome flanges (if applicable). Location: [#LOC]. | 809
5600-0717 | Warning light Whelen M6 series Linear Super LED (PR) red driver, amber officer with clear lenses. Location: [#LOC]. | 1016
5600-0718 | Warning light Federal Signal QL64XF LED (PR). (1) red and (1) green. Location: Red driver and green officer in front quad outoard of NFPA warning light | 1191
5600-0719 | Warning light Whelen 600 series Super LED (PR). Amber driver, red officer surface mounted with weatherproof connector. Location: [#LOC]. | 889
5600-0720 | Warning light Whelen M6 series Linear Super LED (PR) amber driver, blue officer with colored lenses. Location: [#LOC]. | 1016
5600-0721 | Warning light Roto Ray LED with (2) red and (1) green lights. Locate on front of cab centered below windshield. | 4078
5600-0722 | Whelen PE215 strobe power supply. Wire through parking brake. | 1000
5600-0723 | Warning light TecNiq K60-RC00-1 LED (PR) red with clear lenses. Location: [#LOC]. | 582
5600-0724 | Warning light TecNiq K50-RC00-1 LED (PR) red with clear lenses. Location: [#LOC]. | 394
5600-0725 | Warning light TecNiq K60-RC00-1 LED (PR) red with clear lenses with diamond plate mounting boxes. Location: [#LOC]. | 709
5600-0726 | Warning light TecNiq K60-RR00-1 LED (PR) red with red lenses with diamond plate mounting boxes. Location: [#LOC]. | 709
5600-0727 | Warning light TecNiq K90-RR00-1 red LED with red lenses (PR). Location: [#LOC]. | 582
5600-0728 | Warning light Whelen M7K Linear Super LED (PR) split red/amber with clear lense. Location: [#LOC]. | 989
5600-0731 | Warning/Scene light Whelen M9V2B Super LED (PR) blue. Location: [#LOC]. | 2928
5600-0732 | Warning light Roto Ray LED with (2) blue and (1) white lights with clear lenses. Locate on front of cab centered below windshield. | 4078
5600-0733 | All surface mounted warning lighting to be fastened with nylon hardware IPOS. | 370
5600-0734 | Warning light Federal Signal QL97XF LED (PR) blue. Surface mounted with bezel (if applicable). Location: [#LOC]. | 1285
5600-0735 | Whelen beacon with LED upper beacon and 700 series Super LED (PR) model B6LED with amber dome driver, blue dome officer, and 700 series Super LED scene lights rear facing. Location: [#LOC]. | 4436
5600-0736 | All exterior mounted lighting (warning, scene, D.O.T., ETC), switches, and receptacles to have bezels/brackets/covers painted matte black IPO chrome/stainless steel where applicable. | 946
5600-0738 | Warning light Roto Ray LED with (1) red, (1) blue, and (1) green lights. Locate on front of cab centered below windshield. | 4078
5600-0739 | Warning light Whelen WIONSM series Super LED split red/clear in color (PR). Locate [#LOC]. Note: ION Series light only available with clear or smoked lenses. | 943
5600-0740 | Warning light Whelen M6 series Linear Super LED (PR) blue driver, amber officer with colored lenses. Location: [#LOC]. | 1016
5600-0741 | Warning light Federal Signal Micro Pulse model MPS1200U-BR blue/red LED w/ bezel (PR). Location: [#LOC]. Note: MicroPulse Series lights are only available with clear lenses. | 669
5600-0742 | Warning lights, a set of three (3) Whelen ION T-Series Linear Super-LED red with smoked lenses. Lights to flash outboard pair then center. Location: (1) set each side over rear cab door. | 1317
5600-0743 | Warning light Federal Signal FireRay model FR7 LED (PR) [#COL]. Surface mounted with bezel. Location: [#LOC]. | 960
5600-0744 | Light Whelen model PSC00FCR LED (PR) white with clear lens. Location: [#LOC]. | 1187
5600-0745 | Warning light Whelen LIN3 series Super LED (PR) (red driver/blue officer) with clear lens. Surface mounted RFLANGCD bezel with weatherproof connector. Location: [#LOC] | 562
5600-0746 | Warning light Whelen LIN3 series Super LED (PR) blue with clear lens. Surface mounted RFLANGCD bezel with weatherproof connector. Location: [#LOC]. | 562
5600-0747 | Warning light TecNiq K60-WC00-1 LED (PR) white with clear lenses. Location: [#LOC]. | 582
5600-0748 | Whelen beacon with Rota-Beam LED upper beacon and M7 series Super LED (PR) model B63M7 with red driver/blue officer LEDs clear domes and [#COL] LEDs. Location: [#LOC]. | 4558
5600-0749 | Warning light Whelen TRACER model TCRHD1, red and amber super LED one light array (EA). Location: [#LOC]. | 1147
5600-0751 | Whelen F4 Mini-Freedom LED light bars (PR) 21.5" with 6 [#COL] LEDs' in each bar. Location: [#LOC]. | 6942
5600-0752 | Body light bar layout per customer specific requirements. | 360
5600-0753 | Warning light Whelen M7 Linear Super LED (PR); (1) red with clear lens driver side, (1) green with clear lens officer side. Location: [#LOC]. | 1056
5600-0754 | Warning lights, a set of three (3) Whelen M4 Super-LED lights with clear lenses. Location: (1) set each side over rear cab door. | 1317
5600-0755 | Warning light Whelen Dominator series LED model D6RBRBRB red/blue with clear lenses. Location: [#LOC]. Wire through lower level warning. | 1187
5600-0756 | Warning light Whelen M6 series Super LED amber. Location: [#LOC]. | 539
5600-0757 | Fed Fire Ray FR6 Red/White split color LED lights in ptd smooth plt alum box above the grille. Red on top on left side and bottom on right side to simulate "X" pattern. Wired to lower zone lighting and switched off with parking brake. | 2372
5600-0758 | Federal Signal Vision LED rotating beacons model VSLR1-R1, red LEDs, red domes. Location: [#LOC]. | 2651
5600-0759 | Warning light Federal Signal IMPAXX model IPX600B LED w/ bezel (PR). Surfaced mounted with clear lens. Blue driver red officer. Note: IPX600 Series IMPAXX lights are only available with clear lenses. Location: [#LOC]. | 688
5600-0760 | Federal Signal Vision LED rotating beacons (PR) model VSLR with blue driver, red officer LED warning light(s) with clear lens. (Requires additional rear facing warning lights for NFPA compliance). Location: [#LOC]. | 2566
5600-0761 | Warning light Whelen M6 series Linear Super LED (PR) split blue/amber with clear lens. Location: [#LOC]. | 1112
5600-0762 | Warning/ground light Whelen M6V series Linear Super LED (PR) driver blue officer amber with clear lenses. Location: [#LOC]. | 2112
5600-0764 | Light bar Whelen Mini-Freedom IV model F4RB 23" [#COL] with 4 Rota-beams and 1 LED module (PR). Location: [#LOC]. | 9289
5600-0765 | Fed QuadraFlare QL97SF-BA Blue/Amber split color LED lights. Surface mounted with bezel (if applicable). Location: [#LOC]. | 1606
5600-0766 | Warning/Scene light Whelen M9V2 Super LED (PR) red forward, blue rearward with clear lenses. Location: [#LOC]. | 2928
5600-0768 | Warning/ground light Whelen M6V2BC series Linear Super LED (PR) blue with clear lenses. Location: [#LOC]. | 2112
5600-0770 | Warning light Federal Signal LEDTCL64C-W LED Traffic Clearing Light (PR). Surface mounted with bezel. Location: [#LOC]. Includes switch accessible to driver. | 1017
5600-0771 | Warning light bezel. Fabricated bezel on front of cab above grille painted job color. | 574
5600-0772 | Warning light Federal Signal IMPAXX LED model IPX3 w/ bezel (PR) [#COL] surfaced mounted. Location: [#LOC]. | 473
5600-0773 | Warning light Federal Signal Micro Pulse Ultra model MPS3 LED w/ bezel (PR) [#COL]. Location: [#LOC]. | 514
5600-0774 | Whelen beacon with Rota-Beam LED upper beacon and M7 series Super LED (PR) model B63M7 with blue domes/clear lenses and [#COL] LEDs. Location: [#LOC]. | 4558
5600-0775 | Warning light Whelen M9R series Super LED (PR) red with red lenses with smooth plate painted mounting boxes. Location: [#LOC]. | 2292
5600-0781 | Warning/Scene light Whelen M9V2AC Super LED (PR) amber with clear lenses. Location: [#LOC]. | 2960
5600-0782 | Warning/Scene light Whelen M9V2BC Super LED (PR) blue with clear lenses. Location: [#LOC]. | 2928
5600-0783 | Fabricated branch guard (PR) for rear upper body warning lights. | 844
5600-0784 | Warning light Whelen 500 series TIR6 Super LED (PR) blue with clear lens. Surface mounted 5TSMAC bezel with weatherproof connector. Location: [#LOC]. | 753
5600-0785 | Light Whelen model PSJ02FCR LED (PR) split red/blue with clear lens. Location: [#LOC]. | 1149
5600-0786 | Warning light Whelen 5V3R Super LED (PR) red with chrome flange (as applicable). Surface mounted with weatherproof connector. Location: [#LOC]. | 1221
HRT SYSTEMS
3325-0000 | E-ONE designed PTO driven HRT system 9000-10500 PSI system with 3 tool capability. | 50710
3325-0001 | E-ONE designed PTO driven HRT system 9000-10500 PSI system with 4 tool capability. | 62055
3325-0002 | E-ONE designed 2 PTO driven HRT system 9000-10500 PSI system with 6 tool capability. | 93305
3325-0003 | E-ONE designed PTO driven HRT system 9000-10500 PSI system with 2 tool capability. | 46357
3325-0004 | XRT Hydraulic tool system with 2 tool capability. 10500 PSI system. Includes selector vlv for each reel hyd res / filter and remote cooler. Requires gen with XRT hyd pump. | 31876
3325-0005 | E-One designed PTO driven HRT system. 5,000 PSI system with 3 tool capability. | 50710
3325-0007 | HRT 3 tool system for Holmatro, thru drive on generator hydraulic pump for HRT air clutch and drive pump. Locate reservoir in upper pan adjacent to the hydraulic generator unit in rear dunnage pan. Locate the manifold inside the pump panel compartment up high with roof access for adjustments. Locate the cooler adjacent to the foam system cooler in forward dunnage pan. Port locations are (2) quick disconnect panels in the L4/ R4 annd (1) to the reel in R4. L4 quick disconnect station to be as high as possible offset to the rear of the compartment. R4 quick connect station to be as high as possible offset forward in the compartment. Control panels for quick connect stations to be integral with quick connect mounting plates. R4 reel to be offset rearward and control panel shall be up high adjacent to the reel. | 71421
3325-0008 | TNT PTO-TWIN Hydraulic tool system with 2 tool capability. 10,500 PSI system. Requires Harrison gen with IHT configuration or Qube-JR. Pump location: [#LOC] | 17817
3325-0009 | XRT Hydraulic tool system with 3 tool capability. 5000 PSI system. Includes selector vlv for each reel hyd res / filter and remote cooler. Requires gen with XRT hyd pump. | 35826
3325-0010 | XRT Hydraulic tool system with 2 tool capability. 5000 PSI system. Includes selector vlv for each reel hyd res / filter and remote cooler. Requires gen with XRT hyd pump. | 37329
3325-0014 | XRT Hydraulic tool system with 3 tool capability. 10500 PSI system. Includes selector vlv for each reel hyd res / filter and remote cooler. Requires gen with XRT hyd pump. | 35826
3325-0021 | Genesis Mach III Hydraulic tool system with 2 tool capability. 10000 PSI system. Requires Harrison gen with IHT configuration. Pump location: [#LOC]. | 22191
3325-0029 | Hydraulic bulkhead fitting for Holmatro CORE (fitting comes with hinged cover) shall be mounted to an angled mounting bracket which is mounted to the top of the driver side gravel shield. The mounting bracket shall enclose the lead lines feeding the rear of the bulkhead fitting as mounted on the angled bracket. The bracket shall be made of 1/8 aluminum diamond plate. Includes Core Technology hose (up to 10000 PSI). The hose shall run from Holmatro pump to the bumper gravel shield. | 5841
3325-0033 | A wireless remote will be hooked up to the HRT system. There will be up to 4 wireless controllers located near reels. System antennas and control module will be located in the dunnage area. | 6463
3325-0044 | Harrison Hydra-Qube Sr. Location: [#LOC]. Requires PTO or drive-through hyd pump.
Custom Cab Chassis Options:
1025-0002 | Dana D-2200W 22,800 lb. front axle. | 27911
1025-0003 | Meritor FL941 front axle 16,000lb | 16870
1025-0004 | Meritor FL941 front axle 18000 lb. with assist cylinder. | 19251
1025-0005 | Meritor FL-941 front axle 18700 lb. | 25299
1025-0006 | Meritor FL941 front axle 20000 lbs. | 26214
1025-0007 | Meritor FL941 front axle 21000lb | 26214
1025-0008 | Meritor FL941 front axle 21500lb | 26579
1025-0009 | Meritor FL943 front axle 18,000 lbs. | 20534
1025-0010 | Meritor FL-943 front axle 18700 lb. | 26579
1025-0011 | Meritor FL-943 front axle 20000 lb. | 27681
1025-0012 | Meritor FL-943 front axle 21,000 lb. | 28044
1025-0013 | Meritor FL-943 front axle 21,500 lbs. | 28596
1025-0016 | Meritor RS-24-160 single rear axle 24,000 lb. capacity. | 16870
1025-0017 | Meritor RS-25-160 single rear axle 27000 lb. capacity. | 18882
1025-0018 | Meritor RS-30-185 single rear axle 31000 lb. capacity. | 21082
1025-0020 | Meritor RT-46-160 rear tandem axle 46,000 lb. capacity. | 44904
1025-0021 | Meritor RT-46-160 rear tandem axle 48,000 lb. capacity. | 44904
1025-0022 | Meritor RT-50-160 rear tandem axle 52000 lb. capacity. | 56816
1025-0023 | Meritor RT-50-160 rear tandem axle 54000 lb. capacity. | 56816
1025-0024 | Meritor RT-58-185 rear tandem axle 60,000 lb. capacity. | 71477
1025-0027 | Driver controlled rear differential. | 1207
1025-0028 | Koni shock absorbers for front axle - adjustable. | 526
1025-0030 | Stemco oil seal front axle. Chicago Rawhide seal with Stemco sight glass will be supplied when front disc brakes are selected. | 174
1025-0034 | Automatic traction control. In addition to standard ABS system. | 906
1025-0036 | Automatic Traction Control System 6x4/6x6 | 3079
1025-0038 | Meritor RT-58-185 rear tandem axle 62,000 lb. capacity. | 84306
1025-0059 | Meritor front drive axle and suspension 21,000# | 56143
1025-0146 | Reyco Granning independent front suspension - 18,000 lb. Includes shocks and sight glass on hubs. | 45100
1025-0147 | Reyco Granning independent front suspension - 18,700 lb. Includes shocks and sight glass on hubs. | 45100
1025-0148 | Reyco Granning independent front suspension - 19,840 lb. Includes shocks and sight glass on hubs. | 45100
1025-0149 | Reyco Granning independent front suspension - 20,000 lb. Includes shocks and sight glass on hubs. | 45100
1025-0150 | Reyco Granning independent front suspension - 21,000 lb. Includes shocks and sight glass on hubs. | 45100
1025-0151 | Reyco Granning independent front suspension - 21,500 lb. Includes shocks and sight glass on hubs. | 45100
1025-0152 | Reyco Granning independent front suspension - 22,800 lb. Includes shocks and sight glass on hubs. | 45100
1025-0153 | Reyco Granning independent front suspension - 24,000 lb. Includes shocks and sight glass on hubs. | 45100
1050-0001 | WHEELS FRONT ALUM (2) ALCOA | 1885
1050-0003 | WHEELS REAR ALUM (4) ALCOA | 3022
1050-0005 | WHEELS REAR ALUM (8) ALCOA | 6042
1050-0007 | Front axle wheel trim kit. Includes stainless steel lug nut covers and center cap with E-ONE logo. | 359
1050-0008 | Rear axle (single) Wheel Trim kit. Includes stainless steel lug nut covers and center cap with E-ONE logo. E-ONE custom chassis w/ steel wheels will have chrome plated plastic lug covers. | 441
1050-0009 | Rear axle (tandem) Wheel Trim kit. Includes stainless steel lug nut covers and center caps with E-ONE logo. E-ONE custom chassis w/ steel wheels will have chrome plated plastic lug covers. | 982
1050-0017 | Each inside wheel of the single rear axle shall have valve stem extensions. | 182
1050-0018 | Each inside wheel of the tandem rear axles shall have valve stem extensions. | 356
1050-0044 | Accuride aluminum wheels for front axle (2). | 1670
1050-0045 | Accuride aluminum wheels for rear axle (4). | 2447
1050-0046 | Accuride aluminum wheels for rear axles (8). | 5063
1060-0043 | Two Michelin 425 tires model XZY3 for front axle. | 3253
1060-0044 | Two Michelin 445 tires model XZY3 for front axle. | 3147
1060-0046 | Two Michelin 425 tires model XFE for front axle. | 3376
1060-0072 | Two Goodyear 385 tires model G296 MSA for front axle. | 3014
1060-0073 | Two Goodyear 425 tires model G296 MSA for front axle. | 2934
1060-0074 | Two Goodyear 445 tires model G296 MSA for front axle | 3176
1060-0075 | Four Goodyear 11R rear tires with G622 RSD mud and snow tread. | 5580
1060-0076 | Four Goodyear 12R rear tires with G622 RSD mud and snow tread. | 6357
1060-0077 | Eight Goodyear 11R rear tires with G622 RSD mud and snow tread. | 11159
1060-0078 | Eight Goodyear 12R rear tires with G622 RSD mud and snow tread | 12716
1060-0079 | Four Goodyear 11R rear tires with highway tread | 4041
1060-0080 | Eight Goodyear 11R rear tires with highway tread. | 8072
1060-0129 | Tire pressure monitoring integrated with V-MUX multiplex electrical system. Includes wheel mounted sensors. Requires Vista display. For use with tandem rear axle units. | 2478
1070-0027 | Rear suspension FIREMAAX EX model FMX-272 27000 lb. single axle air ride. | 8826
1070-0028 | Rear suspension FIREMAAX EX model FMX-242 24000 lb. single axle air ride. | 8154
1070-0029 | Rear suspension FIREMAAX EX model FMX-312 31000 lb. single axle air ride. Requires aluminum wheels. | 11559
1100-0001 | Meritor EX225H 17" disc brakes for front axle. | 1806
1100-0002 | ArvinMeritor 16-1/2'' x 7'' S-cam brakes with cast brake drums for a single rear axle. | 465
1100-0003 | Meritor EX225H 17" disc brakes for rear axle maximum capacity 27000 lbs. | 1806
1100-0004 | Meritor EX225H 17" disc brakes for rear axles maximum capacity 54000 lbs. | 2759
1100-0011 | Roll Stability Control Includes ATC. Not available on commercial chassis tiller or tandem axle custom chassis. | 2922
1100-0020 | Compression fittings for all air brake system lines. Includes cab interior air lines as applicable. | 1809
1100-0024 | G4 Electronic Stability Control (4x2) Includes RSC and ATC. Not available on 4x4 commercial chassis or tiller. | 5137
1100-0026 | G4 Electronic Stability Control (6x4) Includes RSC and ATC. Not available on 6x6 or commercial chassis. | 6123
1100-0052 | G4 Electronic Stability Control with Wabco OnGuard CMS system (4x2). Includes RSC and ATC. Not available on 4x4, commercial chassis or tiller. | 10874
1100-0053 | G4 Electronic Stability Control with Wabco OnGuard CMS system (6x4). Includes RSC and ATC. Not available on 4x4, commercial chassis or tiller. | 11861
1110-0003 | Air dryer System Saver 1200. | 861
1110-0004 | Air tank drains w/pull cords. | 627
1110-0005 | Automatic moisture ejectors heated. | 623
1110-0007 | Air lines braided. | 3327
1110-0011 | Air intake restriction gauge. | 385
1110-0012 | Air outlet off front ACC tank. It shall be located [#LOC]. | 549
1110-0027 | Isolated air tank. Includes pressure protection valve. | 707
1110-0044 | Air inlet Auto-Eject. Includes [#COL] weatherproof gasketed cover. | 707
1110-0045 | Gast air compressor 110v model 3HBB-32-M300AX. | 1584
1110-0046 | Kussmaul 12V Auto Drain. For use with Kussmaul air compressor. | 467
1110-0056 | Air dryer Bendix ADIP. | 918
1110-0095 | Automatic moisture ejector heated. Wet tank only. | 269
1110-0127 | Automatic moisture ejector, heated. Air dryer only. | 269
1150-0007 | Tray center of bumper with slat | 1001
1150-0019 | Tray driver side bumper outboard with slats | 915
1150-0028 | Tray officer side bumper outboard with slats | 915
1150-0054 | Hinged diamond plate lid for driver side bumper tray. Includes 1/4 turn latch | 400
1150-0055 | Hinged diamond plate lid for center bumper tray. Includes 1/4 turn latch | 440
1150-0056 | Hinged diamond plate lid for officer side bumper tray. Includes 1/4 turn | 400
1150-0085 | Nylon black strap on officer side front bumper tray (EA). | 116
1150-0086 | Nylon black strap on driver side front bumper tray (EA). | 116
1150-0087 | Nylon black strap on center front bumper tray (EA). | 116
1150-0094 | Hinged diamond plate lid for driver side bumper tray. Includes D-Ring latch and gas shock hold open. | 437
1150-0095 | Hinged diamond plate lid for center bumper tray. Includes D-Ring latch and gas shock hold open. | 480
1150-0096 | Hinged diamond plate for officer side bumper tray. Includes D-Ring latch and gas shock hold open. | 437
1150-0107 | Nylon black strap with clip release on officer side front bumper tray. | 203
1150-0108 | Nylon black strap with clip release on driver side front bumper tray. | 203
1150-0109 | Nylon black strap with clip release on center front bumper tray. The strap shall be attached to the inboard side of the tray and shall not reduce the overall tray capacity | 203
1150-0136 | Bumper tray center of bumper with slats 16 inches deep (approx 15 inches to slats). Mount tray 1" above gravel shield. | 789
1150-0236 | Recessed bumper double crosslay to hold of 200' of 1.75" DJ hose in each crosslay. The crosslay floor/bottom shall be slotted to allow drainage (no slats). Includes hinged bi-fold raised lid in center with outboard fixed panels for optional equipment and stainless steel scuff guards at each side of crosslay opening across bottom and sides. Requires 28" extension side covers 12" heavy duty bumper and engineering approval. | 5371
1150-0149 | Nylon black cargo net on sides for bumper crosslay. | 321
1150-0257 | Recessed bumper double crosslay to hold of 200' of 1.75" DJ hose with pistol grip (raise lid an additional 1") in each crosslay. The crosslay floor/bottom shall be slotted to allow drainage (no slats). Includes hinged bi-fold raised lid in center with outboard fixed panels for optional equipment and polished stainless steel scuff guards at each side of crosslay opening across bottom and sides. Requires 28" extension side covers 12" heavy duty bumper and engineering approval. | 5371
1150-0258 | Recessed bumper double crosslay to hold of 200' of 1.75" DJ hose in each crosslay. The crosslay floor/bottom shall be slotted to allow drainage (no slats). Includes hinged bi-fold raised lid in center with outboard fixed panels for optional equipment and stainless steel rollers at each side of crosslay opening across bottom and sides. Requires 28" extension side covers 12" heavy duty bumper and engineering approval. | 5586
1150-0304 | Recessed bumper double crosslay to hold 150' of 1.75" DJ hose in each crosslay. The crosslay floor/bottom shall be slotted to allow drainage (no slats). Includes hinged bi-fold raised lid and stainless steel scuff guards at the crosslay opening across bottom and sides. Requires 28" extension, side covers, 12" heavy duty bumper and engineering approval. Crosslay only open on one side of the bumper extension. | 5951
1150-0306 | Recessed bumper double crosslay to hold of 200' of 1.75" DJ hose in each crosslay. The crosslay floor/bottom shall be slotted to allow drainage (no slats). Includes full width hinged non bi-fold raised lid with side lips to hold up hinged drop down doors. Hinge will be southco brand hinge to keep lip held in the open position when in use. Rubber hold down latches ipo butterfly latches will be used to secure lid in closed position. Stainless steel scuff guards at each side of crosslay opening across bottom and sides, with a drop down door for side access. Requires 28" extension, side covers, 12" heavy duty bumper and engineering approval. | 6628
1150-0317 | Recessed bumper double crosslay to hold of 200' of 1.75" DJ hose in each crosslay. The crosslay floor/bottom shall be slotted to allow drainage (no slats). Includes hinged bi-fold raised lid in center with driver side outboard fixed panel for optional equipment and stainless steel scuff guards at each side of crosslay opening across bottom and sides. Requires 28" extension, side covers, 12" heavy duty bumper and engineering approval. | 5371
1150-0324 | Recessed bumper double crosslay to hold of 200' of 1.75" DJ hose with pistol grip (raise lid an additional 1") in each crosslay. The crosslay floor/bottom shall be slotted to allow drainage (no slats). Includes full width hinged bi-fold raised lid and polished stainless steel scuff guards at each side of crosslay opening across bottom and sides. Requires 28" extension, side covers, 12" heavy duty bumper and engineering approval. | 5371
1150-0325 | Bumper tray center / officer side of bumper w/ slats 14 inches deep. Tray to extend to officer side over frame extension. Tray to be 14" deep each side of step over frame. Includes officer side drop frame extension option. | 1216
1150-0329 | Raised diamond plate lid with dual chrome grab handles rubber hood latches and gas shocks. The lid shall be full width (as applicable based on outboard options) and high enough to accomodate reels rescue tools and equipment as applicable. | 42
1150-0370 | Recessed bumper double crosslay to hold of 200' of 1.75" DJ hose in each crosslay. The crosslay floor/bottom shall be slotted to allow drainage (no slats). Includes hinged bi-fold raised lid in center with officerr side outboard fixed panel for optional equipment and stainless steel scuff guards at each side of crosslay opening across bottom and sides. Requires 28" extension, side covers, 12" heavy duty bumper and engineering approval. | 5371
1150-0371 | Recessed bumper double crosslay to hold of 200' of 1.75" DJ hose in each crosslay. The crosslay floor/bottom shall be slotted to allow drainage (no slats). Includes full width single piece hinged lid and stainless steel scuff guards at each side and bottom of crosslay opening (exclude bottom if drop down covers are used). Lid to include two rubber latches with positive hold neoprene cups and one front center handle. Requires 28" extension, side covers, 12" heavy duty bumper and engineering approval. | 6016
1150-0409 | Recessed bumper double crosslay to hold of 200' of 1.75" DJ hose with pistol grip (raise lid an additional 2") in each crosslay. The crosslay floor/bottom shall be slotted to allow drainage (no slats). Includes full width hinged bi-fold raised lid and polished stainless steel scuff guards at each side of crosslay opening across bottom and sides. Requires 28" extension, side covers, 12" heavy duty bumper and engineering approval. | 5951
1150-0410 | Recessed rear bumper double crosslay to hold of 200' of 1.75" DJ hose in each crosslay. The crosslay floor/bottom shall be slotted to allow drainage (no slats). Includes full width hinged bi-fold raised lid and stainless steel scuff guards at each side of crosslay opening across bottom and sides. Requires 28" extension, side covers, 12" heavy duty bumper and engineering approval. | 5951
1150-0413 | Recessed rear bumper tray with divider running side to side (dividing tray front to rear) to hold of 100' of 1.75" DJ hose in each section. The tray floor/bottom shall be slotted to allow drainage (no slats). Includes full width hinged bi-fold raised lid with butterfly latches and chrome handles. Lid to fold rearward and down out of the way behind bumper. Requires 28" extension, 12" heavy duty bumper and engineering approval. See photo on file. | 5951
1150-0424 | Recessed bumper double crosslay to hold of 200' of 1.75" DJ hose in each crosslay. The crosslay floor/bottom shall be slotted to allow drainage (no slats). Includes full width hinged bi-fold raised lid and stainless steel scuff guards at each side of crosslay opening across bottom and sides. Requires 28" extension, side covers, 12" heavy duty bumper and engineering approval. Raised lid to be 2" taller than standard. | 5951
1150-0448 | Recessed bumper crosslay to hold of 200' of 1.75" DJ hose. The crosslay floor/bottom shall be slotted to allow drainage (no slats). Includes full width,hinged bi-fold lid that is secured with butterfly latches. Requires minimum 20" extension, side covers and 12" heavy duty bumper. | 4966
1150-0464 | Recessed bumper crosslay to hold of 200' of 1.75" DJ hose. The crosslay floor/bottom shall be slotted to allow drainage (no slats). Includes full width hinged bi-fold raised lid and stainless steel scuff guards at each side and bottom of crosslay opening (exclude bottom if drop down covers are used). Requires 28" extension, side covers, 12" heavy duty bumper and engineering approval. | 5951
1160-0001 | Bumper 12" high swept back stainless steel. | 2089
1160-0012 | 12" Front Bumper Gravel Shield Extension. | 211
1160-0013 | 16" Front Bumper Gravel Shield Extension. | 400
1160-0014 | 20" Front Bumper Gravel Shield Extension. | 710
1160-0015 | 24" Front Bumper Gravel Shield Extension. | 938
1160-0016 | 28" Front Bumper Gravel Shield Extension. | 1135
1160-0020 | License plate holder mounted center of front bumper. | 60
1160-0084 | Heavy duty 12" front bumper with full wrap around. To be painted job color. | 3236
1160-0129 | License plate holder hinge mounted below center of front bumper. | 116
1160-0133 | Heavy duty front bumper 10" high with full wrap around. Center of bumper to have a 5" deep notch for recessed Q2B. | 4016
1160-0147 | Heavy duty front bumper 10" high with full wrap around. To be constructed of 110000 PSI frame rail material and painted job color. | 4855
1160-0149 | LINE-X bumper package: Includes all visible diamond plate/smooth aluminum surfaces including gravel shield, exterior surface of trays and lids(flat or raised). If equipped, exterior of the fabricated booster reel housing, fabricated box for booster reel rollers and winch access door shall be included in this package. | 1303
1160-0155 | LINE-X bumper: The bottom lip of the bumper shall have LINE-X finish. | 303
1160-0164 | Heavy duty inner city front bumper 10" high with full angle corners. Includes support wings for angled corners. Center of bumper to have a 5" deep notch for recessed Q2B. Bumper to be painted job color. | 4436
1160-0165 | Heavy duty front bumper 10" high with full wrap around. Officer side notched for front intake recessed as much as possible. Bumper to be painted job color. | 4296
1160-0167 | Heavy duty 12" front bumper with full wrap around. Center of bumper to have a 5" deep notch for recessed Q2B. Officer side notched for front intake recessed as much as possible. Corners to be tapered for an 8" wide mounting area. To be painted job color. | 4784
1160-0195 | LINE-X bumper: The top lip of the bumper shall have LINE-X finish. Requires heavy duty steel bumper. | 303
1160-0196 | Rear bumper steel with dia plt overlay. No rubrail and includes no step tag(s). | 2207
1160-0198 | LINE-X center tray package: Includes all visible diamond plate/smooth aluminum surfaces including exterior surface of the tray and interior flat lid. | 1303
1160-0225 | LINE-X bumper package: Includes all surfaces of the bumper, additional welded components, bolt on guards, covers and access doors as applicable. Does not include rubber type bumper padding if applicable. | 1303
1160-0244 | Heavy duty front bumper 12" high with full wrap around. Officer side notched for front intake recessed as much as possible. Corners to be tapered for an 8" wide mounting area. Bumper to be painted job color. | 4296
1160-0245 | Heavy duty inner city front bumper 10" high with full angle corners. Includes support wings for angled corners. Bumper to be painted job color. | 3623
1225-0005 | Exhaust heat shield. Locate below compartment floor. | 270
1225-0006 | Exhaust tip stainless steel for Plymovent. For exhaust extraction system. | 508
1225-0008 | Wrap exhaust with heat tape from the turbo down to the flex pipe. Inspect after install for tears in material. Wrap outside with wire mesh to ensure material remains affixed. | 1209
1225-0012 | Ward No Smoke Exhaust System. | 25131
1250-0083 | Frame liner 9.375 x 3.125 x .375 galvanized and powder coated. | 4966
1250-0084 | Frame liner 11.125 x 3.125 x .375 galvanized and powder coated. | 5581
1250-0085 | Front chassis frame extensions crossmembers and battery brackets shall be zinc plated (galvanized) IPOS. Includes rear subframe if applicable (urban interface straight frame 4x4 etc). | 4081
1350-0001 | Dual fuel fill package. Additional fuel fill provided on officer side of unit. | 737
1350-0005 | Fuel system 65 gallons. | 2317
1350-0008 | Fuel water separator Fuel-Pro 382 (Cummins FH2309). Filter is top serviceable. | 1004
1350-0009 | Fuel line hose braided. Includes fuel pick-up (if applicable). | 430
1350-0011 | Fuel pump electric w/re-prime. | 610
1350-0012 | Fuel shutoff valve (EA) | 158
1350-0013 | FUEL/WATER SEPARATOR RACOR | 1061
1400-0032 | Battery five group 31 1000 CCA (two left / three right). For use with below cab DEF tank only. | 1815
1510-0043 | Driver seat to be Bostrom air ride. | 1588
1510-0044 | Driver seat to be Bostrom air ride with SCBA back | 2564
1510-0045 | Officer seat to be Bostrom air ride. | 1588
1510-0046 | Officer seat to be Bostrom air ride SCBA. | 2564
1510-0047 | Officer seat to be Bostrom fixed SCBA. | 1342
1510-0048 | Driver seat to be 911 electric. | 2599
1510-0049 | Driver seat to be Bostrom electric. | 2258
1510-0054 | Rear facing Bostrom seat with SCBA driver's side. | 1342
1510-0057 | Rear facing Bostrom seat with SCBA officer's side. | 1342
1510-0058 | Fold down 911 seat located [#LOC] | 610
1510-0059 | Fold down 911SCBA seat located [#LOC]. | 610
1510-0060 | Fold down Bostrom seat located [#LOC]. | 610
1510-0063 | Two man bench centered on rear wall with Bostrom SCBA. Includes angled corners. | 3249
1510-0082 | Zico Quic-Hold mechanical air pack bottle bracket for 5'' bottle (ea). Model MWAB with adjustable footplate and pull release strap. Location. | 801
1510-0093 | Custom logo embroidery (EA). Seats Inc. seats only. Requires set-up sales code for new designs. | 215
1510-0095 | Driver seat Bostrom electric with integral seat belt. | 2236
1510-0096 | Officer seat Bostrom electric with SCBA back with integral seat belt. | 2406
1510-0097 | Rear facing seat driver side Bostrom with SCBA back and integral seat belt. | 1279
1510-0098 | Rear facing seat officer side Bostrom with SCBA back and integral seat belt. | 1279
1510-0117 | Bostrom SecureAll mechanical air pack bottle bracket (EA). Location. | 770
1510-0123 | Fold down seat with Bostrom SCBA back located [#LOC]. | 1768
1510-0131 | Bostrom SecureAll mechanical air pack bottle bracket (EA) for bench / fold-down seat. Location. | 944
1510-0203 | Bracket SCBA IMMI SmartDock Gen2 restraint system. Location. | 717
1510-0279 | ReadyReach seat belt extender. | 123
1510-0306 | Driver seat USSC Valor Magnus G2A air ride ABTS. | 3194
1510-0307 | Officer seat USSC Valor ABTS SCBA. Includes fore and aft slides. | 1713
1510-0308 | Rear facing USSC Valor ABTS seat with SCBA driver's side. | 1412
1510-0309 | Rear facing USSC Valor ABTS seat with SCBA officer's side. | 1412
1510-0310 | Dynamic adjustable SCBA cavity (ea). Valor seats only. | 494
1510-0314 | Flip-up USSC Valor ABTS SCBA seat (3). Locate in crew compartment equally spaced. Outboard seats to be approx 29" from center seat (center to center). | 5029
1510-0315 | Flip-up USSC Valor ABTS SCBA seat (4). Locate in crew compartment equally spaced. | 6603
1510-0316 | Two man SCBA bench seat riser only with angled corners. No SCBA backs or bottom cushion. For lower storage only. | 1661
1510-0320 | Rear facing USSC Valor ABTS seat with SCBA driver's side. Includes fore and aft slides. | 1632
1510-0321 | Rear facing USSC Valor ABTS seat with SCBA officer's side. Includes fore and aft slides. | 1632
1510-0322 | Flip-up USSC Valor ABTS seat with 90 deg SCBA back (PR) forward facing center of rear wall mounted on a common seat riser. Long cab with medium doors only. | 4065
1510-0323 | Adjustable forward/aft seat track on officer seat. | 134
1510-0324 | Officer seat USSC Valor P1A air ride ABTS SCBA. Includes fore and aft slides. | 2768
1510-0325 | Flip-up USSC Valor ABTS seats forward facing center of rear wall mounted on a common seat riser. Includes (1) SCBA (driver side) and (1) non-SCBA (officer side) forward facing center of rear wall mounted on a common seat riser. | 4357
1510-0326 | Zico EZ-LOC mechanical air pack bottle bracket for Valor Seat (EA). Model QM-EZL-F-LR with adjustable footplate and center release latch. Location: [#LOC]. | 937
1510-0327 | Custom logo embroidery (EA). Valor seats only. | 135
1510-0328 | Driver seat USSC Valor P1A air ride. | 2519
1510-0329 | Officer seat USSC Valor fixed SCBA. | 1463
1510-0330 | Rear facing USSC Valor SCBA seat driver's side. | 1327
1510-0331 | Rear facing USSC Valor SCBA seat officer's side. | 1327
1510-0332 | Two man bench centered on rear wall with Valor SCBA backs. Includes angled corners. | 4038
1510-0333 | Two man bench centered on rear wall with Valor SCBA backs. Includes square corners. | 4038
1510-0351 | (3) Flip up Bostrom SCBA seats with integral seat belt and common riser located evenly spaced on rear wall. | 5841
1510-0352 | (2) individual Bostrom ABTS SCBA seats outboard on a common 60" wide riser. Includes provision for rear heaters mounted below bench (if equipped). | 3651
1510-0353 | Driver seat Bostrom electric with integral dual retractor seat belt. | 2858
1510-0354 | Officer seat fixed Bostrom 550 with SCBA back and integral dual retractor seat belt. | 2835
1510-0355 | Rear facing seat officer side Bostrom 550 with SCBA back and integral dual retractor seat belt. | 2835
1510-0356 | Bostrom 550 SCBA seats with integral dual retractor seat belt forward facing center of rear wall (PR). Free standing mounted on a common seat riser. | 6519
1510-0345 | Officer seat USSC Valor air ride SCBA. | 2519
1510-0391 | Driver seat Bostrom 500 Series Sierra air ride with integral dual retractor seat belt. | 3046
1515-0012 | Paint air conditioning condenser job color. | 1152
1515-0027 | Danhard cooling system for cab medical cabinet. 115v / 12v 13,500 BTU wired to battery charger recept. Includes auto transfer switch and IOTA 75A converter mounted on permanent shelf above breaker box in L1 compt. Evaporator to be cabimet mtd, condensor to be roof mtd and compressor to be frame mtd. Note: System draws up to 12 amps AC. | 8844
1515-0028 | Danhard cooling system for cab medical cabinet. 115v / 12v 13,500 BTU wired to battery charger recept. Includes auto transfer switch. Evaporator to be cabinet mtd and condensor to be roof mtd. Note: System draws up to 12 amps AC. | 8566
1515-0034 | Roof mtd A/C system Coleman 13,500 BTU. Locate on rear cab roof wired to shore power and (if equipped w/auto transfer) generator. | 2844
1515-0035 | Stainless steel pan for cab roof mounted A/C unit. Includes drain line to rear of cab. Drain not to drip on drivelines. | 929
1515-0043 | Roof mtd A/C system Penguin 13,500 BTU. Locate on driver side rear cab vista roof wired to shoreline. | 5104
1515-0044 | Roof mtd A/C system Penguin 13,500 BTU. Locate on officer side rear cab vista roof wired to generator. | 5104
1515-0055 | Roof mtd A/C system Penguin 13,500 BTU. Includes: auto transfer switch and a dedicated auto-eject with "Yellow "cover. The outer housing cover for the A/C unit to be painted Black. Locate: on body module rehab roof includes wiring to shore power connection at cab door. | 6319
1515-0068 | Roof mtd A/C system Dometic BliZZard Self-Contained HVAC Series SC14K 14000 BTU. Wire to shorepower and generator (if equipped with transfer switch). Locate condenser unit on officer side of cab roof. Location [#LOC]. | 6657
1515-0069 | Heaters cab rear (PR) and front heater with heat to the feet for the driver and officer. Driver side rear wall w/cover only. | 2276
1515-0076 | Heater rear cab w/o cover (EA) and front cab heater with heat to the feet for the driver and officer. Rear heater located under driver side of bench seat. | 1673
1515-0077 | Additional control for rear facing air conditioner. Locate adjacent to rear AC vents/filter. | 677
1515-0080 | Heater rear cab w/o cover (EA) and front cab heater with heat to the feet for the driver and officer. Rear heater located under center of bench seat. | 1673
1535-0002 | Driver side cab wheel well medical cabinet approximately 42x22(25 Quest)x28. Includes external locking roll-up door and interior hinged door with locking push-button latch. Cabinet includes (2) adjustable shelves. | 2956
1535-0003 | Officer side cab wheel well medical cabinet approximately 42x22(25 Quest)x28. Includes external locking roll-up door and interior hinged door with locking push-button latch. Cabinet includes (2) adjustable shelves. | 2956
1535-0004 | Medical cabinet mounted on rear wall of cab 48X32X24 with a locking roll up door. Lower door opening raised to provide hand clearance. | 6125
1535-0005 | Medical cabinet mounted on rear wall of cab 48X40X20 with locking roll up door. Lower door opening raised to provide hand clearance. | 5758
1535-0006 | Medical cabinet mounted on rear wall of cab 55X32X19 with a locking roll up door. Lower door opening raised to provide hand clearance. | 3928
1535-0007 | Medical cabinet mounted on rear wall of cab 55X40X20 with a locking roll up door. Lower door opening raised to provide hand clearance. | 4898
1535-0012 | Medical cabinet mounted on the wheel well driver side of cab 45X24X21 with a locking roll up door. | 3676
1535-0013 | Medical cabinet mounted on the wheel well officer side of cab 45X24X21 with a locking roll up door. | 3676
1535-0028 | Cab medical storage cabinet(s) finish to be swirled with clear coating. | 1752
1535-0034 | All exterior access RUD for medical cabinets to be painted job color. Not available on two tone cabs. | 369
1535-0035 | Engine compartment light LED (EA). | 348
1535-0037 | Rear cab wall medical cabinet with side access doors (one each side). Cabinet to be 50" high x 38" wide x 24" deep. Includes (2) locking roll-up doors (satin finish) and (3) adjustable shelves. Lower door openings raised to provide hand clearance. | 4462
1535-0038 | Interior medical cabinet. Locate to rear of engine cover. Cabinet to be 30" high x 38" wide x 20" deep with a locking roll up door. Includes (1) adjustable shelf. | 4572
1535-0039 | Medical cabinet. Locate center on rear wall (20" wide x 24" deep x 52" high). Includes (3) adjustable shelves. | 4030
1535-0040 | Medical cabinet. Locate center on rear wall (20" wide x 21" deep x 52" high). Includes (3) adjustable shelves and (1) vertically mounted incandescent light. | 3857
1535-0043 | Medical cabinet mounted on rear wall of cab 48X32X24 with a locking roll up door and windows in door slats. Lower door opening raised to provide hand clearance. | 6559
1535-0044 | Communication cabinets (PR). (1) each side rearward facing with hinged access door. Each cabinet includes (2) adjustable shelves and (1) incandescent light mounted up high. To have compartment vents as required. | 4824
1535-0045 | ALS interior - Style ''A''. Includes forward wall with center locking roll-up door for access from int, small compts up high ea side of ctr opening with glove box latch on driver's side compt and Medco keyed lock on officer's side, strikers high and low on ALS doors, access plts on int panel of ALS doors, approx 5"W x 17"H x 70"L backboard sleeve, two adj shelves ahead of backboard sleeve and a roll-out tray with 36" slides each side on floor. | 12776
1535-0046 | Medical cabinet mounted on rear wall of cab 60X40X23 with a locking roll up door. Lower door opening raised 12" to provide area for rear heaters. Includes lower ventilation, front access and removable sub-floor for additional access. | 4648
1535-0047 | Medical cabinet mounted on the officer side rear cab wall 55(54 as required)X18X12 with a locking roll up door. Lower door opening raised to provide hand clearance. | 3706
1535-0048 | Medical cabinet mounted on the driver side rear cab wall 55(54 as required)X18X12 with a locking roll up door. Lower door opening raised to provide hand clearance. | 3706
1535-0051 | Compartment rear side of cab ''under riser'' type. Approx 22W x 30H opening. Includes double pan hinged door. Location: driver and officer side. | 3108
1535-0057 | Driver side cab wheel well medical cabinet approximately 42 x 22 (25 Quest) x 28. Includes external locking pan door painted job color and interior hinged full height door with locking push-button latch. Cabinet includes (2) adjustable shelves. | 3547
1535-0063 | Officer side cab wheel well medical cabinet approximately 42x22(25 Quest)x28. Includes external locking single door painted job color and interior hinged door with locking push-button latch. Cabinet includes (2) adjustable shelves. | 3547
1535-0078 | Interior medical cabinet. Locate to rear of engine cover. Cabinet to be 25.5" high x 30" wide x 23" deep with (2) drop down doors. | 1525
1535-0098 | Upper forward vista area cabinet. Cabinet to be full width and height of vista area forward of rear cab doors. Includes (3) horizontal hinged lift-up doors. Outboard compartments to be approx. 12" wide. | 4343
1535-0099 | Upper rearward vista area cabinet. Cabinet to be full width and height of vista area rearward of rear cab doors. Includes (3) horizontally hinged lift-up doors. Outboard compartments to be approx. 12" wide. | 4343
1535-0261 | Upper forward vista area cabinet. Cabinet to be full width and height of vista area by approx 20" deep (at the bottom) located forward of rear cab doors. | 4632
1535-0316 | LINE-X package: Bolt On Cab medical/storage cabinet(s) finish shall have LINE-X coating. Includes interior/exterior of cabinet and shelves/trays if equipped. Cabinets welded to the cab shall have the same finish as cab interior. | 727
1535-0348 | Medical cabinet mounted on rear wall of cab 50" x 36" x 24" with a locking roll up door. Lower door opening raised approx. 12" - 14" to provide area for component installation. Includes lower ventilation and removable sub-floor for additional access. | 4648
1540-0008 | Map Suspended with Officer's Map Storage | 1003
1540-0014 | All map boxes in the cab to be swirled with clear coat | 831
1540-0016 | Map box suspended with officer front drop down door with (4) slots and driver rear drop down door with (4) slots. | 989
1540-0017 | Map box with angled top on rear of engine cover. Includes lift up door with gas shock. | 823
1540-0021 | Map box suspended 34" wide with (3) drop down doors. | 989
1540-0037 | Map box suspended with drop down doors. 15H x 37.5W x 14D | 831
1550-0001 | Map pockets cab front doors diamond plate | 273
1550-0002 | Map pockets cab front doors stainless steel. | 223
1550-0009 | Fixed rear cab wall narrow windows (pr). | 174
1550-0013 | Driver and Officer door windows. Includes electric roll-down actuation. Each door to have individual control at door position and the driver door is to have master control for all power window locations. | 2209
1550-0013 | Driver and Officer door windows. Includes electric roll-down actuation. Each door to have individual control at door position and the driver door is to have master control for all power window locations. | 2209
1550-0015 | Stainless steel protective trim on rear edge of cab door openings. E-ONE custom chassis only. | 340
1550-0017 | Cab door panels stainless steel. | 1971
1550-0024 | All cab doors shall have exterior paddle latches. | 921
1550-0030 | Map pockets cab rear doors stainless steel. | 285
1550-0038 | (4) LED cab step area lighting. Locate each light [#LOC]. Lights to be switched with door ajar. | 915
1550-0040 | Door mounted red LED flashing lights (4). Locate lights [#LOC]. Lights to be switched with door ajar. | 550
1550-0042 | Door mounted amber LED flashing lights. Locate lights [#LOC]. Lights to be switched with door ajar. | 550
1550-0069 | Reflective [#COL] 3M Diamond Grade striping positioned in the "A" formation located on the cab door panels. | 443
1550-0072 | Cab door panels aluminum painted Zolatone gray. | 1971
1550-0081 | Cab door locks - electric. Includes driver side exterior touchpad (2) remote key fobs barrel style key lock on exterior of each door and manual interior lock on each door. | 1753
1550-0102 | Rear crew cab door windows with rear fixed panel. Includes electric roll-down actuation. Each door to have individual controls. For use with paddle style door latching. | 2475
1550-0150 | Rear crew cab door windows with rear fixed panel. Includes electric roll-down actuation. Each door to be individually controlled. Each window switch will be flush mounted below rearward fixed window area with minimal or no switch mounting protrusion. For use with paddle style door latching. | 2515
1550-0166 | Stainless steel protective trim on rear edge of cab door openings. Includes front cab door lower angle areas. E-ONE custom chassis only. | 413
1550-0186 | (4) TecNiq T440 4" LED cab step area lighting. | 316
1550-0188 | LINE-X Door Panels: The inner cab door panels shall be made out of aluminum plate coated with LINE-X for increased durability. | 2584
1550-0242 | LINE-X Door Panels: The inner cab door panels shall be made out of aluminum plate coated with LINE-X including around window for increased durability. | 2584
1615-0001 | Vista Roof 12" raise with full height rear crew doors | 5254
1615-0002 | Vista Roof 16" raise with full height rear crew doors | 5501
1615-0003 | Vista Roof 20" raise with full height rear crew doors | 5748
1615-0022 | Cab roof to have 12" high split raised rear section with full length center waterway trough. For use with rear mount aerial. | 8153
1615-0023 | Cab roof to have 12" high split raised rear section with full length center waterway trough. Inboard vertical surfaces tapered outward for use with HP100 Platform. | 8153
1615-0027 | Cab roof to have 12" high split raised rear section and a 4.5" deep x 44" wide trough for rear mount lowered aerial. | 8975
1620-0006 | CIIX stainless steel grille for Typhoon X. | 1304
1640-0000 | Step below cab door. Located [#LOC]. Steps under front cab doors shall not interfere with approach angle. | 339
1640-0036 | LINE-X package for custom cab steps: Includes cab step wells (everything below the cab floor) and all welded and bolt on steps including stirrup and swing out steps as applicable. Steps hanging below the cab shall have LINE-X coating inside and outside. DEF tank door or any other access doors are also included in this package if located in the step well area below the cab floor. | 1332
1640-0045 | Step below cab door. Open back style with angled corners. Located [#LOC]. Steps under front cab doors shall not interfere with approach angle. | 339
1670-0001 | Ramco 6001FFR mirrors. Remote controlled with top CAS750 convex. Location. | 2238
1670-0002 | Ramco 6001MCR mirrors. Remote controlled with bottom convex. | 1778
1670-0003 | Velvac #2010 mirrors. Door mounted with remote control and heat. | 957
1670-0007 | 3" Extension for Ramco Mirrors | 234
1670-0013 | Both cab mirrors to be heated. | 436
1670-0015 | Velvac #2010 mirrors with marker light. Remote controlled and heated. | 1005
1670-0031 | 2" extension for Ramco mirrors. | 234
1670-0038 | Lang Mekra mirrors w/LED marker lights and turn signals. Door mounted west coast style with convex remote control and heat. | 1933
1670-0059 | Retrac Mirror stainless steel 10" 3-arm convex above officer side cab brow, 3 piece adjustable telescoping arm. Head #604953, Arm assy#604671 | 410
1675-0001 | Stainless steel trim belt on front of cab. Location. | 690
1675-0014 | SCBA bottle storage two driver side of cab behind rear door with cast doors. | 1065
1675-0015 | Cab roof mounted diamond plate 3 sided light tower shield with 45 degree front slope. | 1368
1675-0016 | Cab roof mounted painted job color 3 sided light tower shield with 45 degree front slope. | 1703
1675-0025 | SCBA bottle storage two officer side of cab behind rear door with cast doors. | 1065
1675-0033 | Chrome Fire Bell with Eagle mounted on extended front bumper | 1998
1675-0133 | Rear cab and vista glass (if so equipped) to be dark tint (smoked glass with approx 50% light transmittance) IPOS. Includes all glass rearward of front cab doors. | 814
1675-0153 | SCBA bottle storage two driver and officer side of cab behind rear door with 3/16" plate doors painted job color. | 2125
1675-0184 | Chrome fire bell with eagle. Location: Officer's side front cab corner. | 2150
1675-0198 | Polished stainless steel trim belt low on sides of cab. | 2417
1675-0217 | LINE-X package for custom cab roof: All roof plate surfaces including the rear lip over the back wall and trough plates if applicable shall have LINE-X coating. All plate work (risers boxes etc) fabricated at E-ONE and installed on the roof shall be included in this package. | 2430
1675-0254 | Rear cab and vista glass (if so equipped) to be dark tint (smoked glass with approx 30% light transmittance) IPOS. Includes all glass rearward of front cab doors. | 814
1680-0000 | Air intake emergency shut-down. Dash mounted guarded switch. | 2336
1680-0007 | Drivelines 1810. Required on 1550 lb/ft torque or greater engines. | 2383
1680-0015 | Trailer hitch Class III mounted rear. | 1406
1680-0022 | Auto lube system Vogel. Chassis points only. | 6054
1680-0056 | Cold weather pkg for cab. Includes (2) 8" fans fan clutch additional insulation on the front wall and insulation on rear cab heater hose lines (if equipped). | 4849
1680-0066 | Vogel auto lube system for chassis points (up to 26) and jack system points (12). | 8170
1680-0096 | Side underbody 9K winch receivers. Includes (2) side facing- (1) each below body compartment ahead of the rear wheels for portable winch with electrical connection for winch. | 2254
1680-0126 | Block heater 1000 watt wired through inlet receptacle (or block heater auto eject inlet receptacle if so equipped). | 737
1680-0187 | On-Spot tire chain installation. Requires pre-wire option located in Cab Electrical. Requires engineering review and approval if less than 176" WB. | 4036
1680-0228 | Under front bumper Class III hitch receiver. Custom chassis only. | 2159
1680-0231 | Insta-chain tire chain installation. Requires pre-wire option located in Cab Electrical. | 4036
1680-0284 | Radiator mounted power steering cooler. | 697
1685-0002 | Cab interior burgundy. Does not include engine cover or seat color. | 4187
1685-0057 | Heaters cab rear with covers (PR) and front heater with heat to the feet for the driver and officer. | 2350
1685-0068 | Rear engine cover diamond plate trim. | 321
1685-0112-4 | RollTech Side Air Bag System. For four (4) seats | 10272
1685-0112-5 | RollTech Side Air Bag System. For five (5) seats | 12306
1685-0112-6 | RollTech Side Air Bag System. For six (6) seats | 12830
1685-0155 | Insulation, Cab. Cold climate insulation package. Includes insulation for ceiling, front wall, rear wall, side walls, below seat risers, and in doors. | 3375
1685-0161 | Severe duty dash package for Typhoon or CII | 1362
1685-0201 | Severe duty dash package. Officer cab dash notched for MDT slide-out bracket(s). Typhoon or CII | 1658
1685-0234 | Cup holders; severe duty dash. (1) each side of forward engine cover. Holders to match cab interior. | 334
1685-0239 | Cab floor to be overlayed with 1/8" embossed aluminum diamond plate; front and rear. Single piece with no gaps around perimeter. | 1350
1685-0240 | Slide-out MDT mount officer cab dash with dock. Requires severe duty dash w/MDT notch | 2116
1685-0281 | Control lanyard type officer side only for air horns. | 254
1685-0291 | 4Front air bag system with steering wheel bag, driver knee bag and officer knee bag. Requires RollTek option. | 6363
1685-0307 | Cup holder / tray enlarged for engine cover painted to match cab interior with tapered front corners and cup holders at each rear corner. For use in Typhoon and CII with severe duty engine cover. | 456
1685-0369 | Severe duty dash package with low profile officer side dash. Includes smooth plate alum center and officer side dash and lower kick panels; all painted to match cab interior. | 1658
1685-0400 | Pac Trac panels vertical stacked on back wall of cab driver side outboard of seat(s). | 1056
1685-0422 | Severe duty overhead console. Includes front full width overhead air conditioning plenum and rear facing blower. Overhead to match cab interior. | 3410
1685-0423 | Driver side severe duty dash. Includes driver side aluminum upper dash to match cab interior with ABS gauge cluster. CIIX and TyphoonX cabs only. | 510
1685-0588 | Interior rear wall for seating applications on an ALS cab. | 2003
1700-0005 | Alternator Leece Neville 320 amp. 320 amp SAE/275 amp NFPA. | 4673
1700-0006 | Alternator Niehoff 400amp (400 Amp SAE/385 NFPA rating). Cyclone II w/Cummins ISM. Not available on Detroit Diesel Engines Recycle requires Eng. Review. | 8180
1700-0012 | Alternator Niehoff 430 amp (430 Amp SAE/380 NFPA rating). Available on Cummins ISX12 only. | 6453
1700-0019 | Alternator Niehoff 360 amp (360 amp SAE/320 NFPA rating). Available only on ISX12 and ISX15. | 4678
1700-0021 | Alternator Niehoff 360 amp (360 amp SAE/320 NFPA rating). Available only on ISL. | 4678
1750-0009 | Radio AM/FM CD with weather band located [#LOC]. | 1152
1750-0010 | Radio speakers additional pair. Locate each side rear cab ceiling. | 390
1750-0013 | Turn signal Whelen 600 LED amber arrow pair located [#LOC]. | 916
1750-0024 | Auto-Eject receptacle inlet 20 amp located [#LOC] with a [#COL] cover. | 817
1750-0025 | Super Auto-Eject receptacle inlet 30 amp 120 volt located [#LOC] and with a [#COL] cover. | 1192
1750-0029 | Switch horn button two position DOT/air horn. | 145
1750-0030 | Switch horn button two position DOT/electronic siren. | 145
1750-0031 | Switch horn button two position DOT/Q2B. | 145
1750-0032 | Switch horn button three position DOT/air horn/electronic siren. | 289
1750-0033 | Switch horn button three position DOT/air horn/Q2B. | 289
1750-0034 | Switch, additional 12 volt/15 amp. Location and function: [#LOC]. | 289
1750-0047 | The chassis shall be pre-wired for installation of tire chains. | 768
1750-0060 | Auto transfer switch 120 volt. Includes 8 place breaker box. Allows interior receptacles to be powered by either shore power or generator. | 1083
1750-0071 | Mount customer supplied antenna on cab roof. | 250
1750-0072 | 12 VDC (or 24VDC) electrical outlet in the cab wired battery hot. | 89
1750-0073 | Antenna base Tessco P/N 90942 (NMO Motorola Style - also called MATM style) on cab roof. | 135
1750-0083 | Turn signal Federal Signal QuadraFlare QL64Z-ARROW LED amber pair | 771
1750-0117 | Auto eject receptacle inlet 15 amp 240 volt with a [#COL] cover. | 744
1750-0161 | Air compressor Kussmaul model 091-9B-1 120V. | 1396
1750-0166 | ATC override switch. | 289
1750-0187 | Auto drain, Kussmaul model 091-9-089 120V. For use with air compressor 091-9B-1 only. | 467
1750-0215 | Turn signal Whelen M6 LED arrow amber pair located [#LOC]. | 927
1750-0283 | LED cab headlights. TyphoonX CIIX and QST2 only. | 286
1750-0419 | Turn signal TecNiq LED amber strip (PR) located in center of quad headlight bezel (QST2 only). | 510
1750-0420 | Daytime Running Light TecNiq LED strip (PR) located in center of quad headlight bezel (QST2 only). | 167
1750-0428 | Interior courtesy red LED light package. Includes driver / officer side engine cover lighting center dash wash lights and front / rear floor lights. | 517
1750-0429 | Dual USB charging ports in the cab wired battery hot. | 100
1750-0447 | Dome Lts Red/White Whelen model 60CREGCS LED. Package includes two lights mounted in the front and two mounted in the rear of the cab. White light wired through door and light assembly switch. Red light through light assembly switch. | 1583
1750-0451 | Steering wheel with switch pods IPOS. Includes wiper functions, master warning sw, air horn sw, aux brake on/off and (3) aux switches. For use only with Typhoon and CII NOT equipped with 4Front. (Requires seperate programming options to activate aux switches) | 1295
1750-0514 | Peterson LED cab headlights (1 pair) | 1270
1750-0554 | FireTech LED/halogen cab headlights. | 136
1750-0620 | Air compressor, Kussmaul model 091-9HP, 120V. | 1609
1750-0621 | Battery charger Kussmaul model 091-20/20, 20 amp battery charger / 20 amp battery saver. | 2512
1750-0643 | Kussmaul deluxe digital battery display Model 091-194C-IND-WT-BLK in place of standard. Mount adjacent to the shoreline receptacle. | 434
1750-0668 | Blue Sea Sure Eject receptacle inlet 20 amp #7851 located [#LOC] with a [#COL] cover. Includes EV Battery Charger Display #7517. | 1171
1750-0670 | Battery Charger Blue Sea model P12, 40A. | 1730
1750-0710 | Kussmaul dual USB 4.8A (2x 2.4A outlets) charger socket in the cab wired battery hot. Location: [#LOC]. | 261
1750-0719 | Blue Sea Sure Eject receptacle inlet 15 amp #7850 located [#LOC] with a [#COL] cover. Includes EV Battery Charger Display #7517. | 1171
5110-0202 | Blue Sea 12V power distribution module model 5025 wired through isolated battery hot. Location: [#LOC]. | 428
8100-0065 | Paint chassis frame rails springs cross-members fire pump drivelines fuel and air tanks axles front bumper extensions with brackets and front suction piping (if applicable) shall be painted: [#COL]. | 2742
8100-0177 | Paint cab Sikkens two-tone. Upper area of cab to be painted [#COL]. | 1840
8100-0181 | Paint body two-tone color - Sikkens paint: Color: [#COL]. | 2831
8100-0084 | All applicable pump/pre-connect application modules are to have a job color finish. Includes upper and lower pump modules, crosswalk module and/or speedlay/pre-connect module (as applicable). | 894
8100-0545 | Front cab grille mesh painted FLNA4040 white with [#COL] painted letters. | 881
8100-0551 | Painted flag on cab grille. | 2251
8150-0033 | LINE-X package for all metal cab Interior, see specification for details. Steps and step wells are not included in this package. | 2931
8200-0113 | Scotchlite Letter (Each) upto 6" tall. The exact size, color and location of the letters as specified by the customer. | 18
8200-0114 | Scotchlite Letter (Each) upto 12" tall. The exact size, color and location of the letters as specified by the customer. | 20
8200-0115 | Scotchlite Letter (Each) taller than 12". The exact size, color and location of the letters as specified by the customer. | 26
8200-0116 | Shade and/or outline (EA) for letters as specified by the customer. | 12
8200-0117 | Sign Gold Letter (Each) upto 6" tall. The exact size and location of the letters as specified by the customer. | 25
8200-0118 | Sign Gold Letter (Each) upto 12" tall. The exact size, color and location of the letters as specified by the customer. | 46
8300-0006 | NFPA Scotchlite Stripe - 6" wide with "Z". Stripe straight on front, sides and rear of cab and body. "Z" location to be specified by customer. Color: (color to be specified). Location: (location to be specified). | 1699
8300-0008 | NFPA Scotchlite Stripe - 5" wide with "S". Stripe straight on front, sides and rear of cab and body. "S" location to be specified by customer. Color: (color to be specified). Location: (location to be specified). | 1895
8300-0009 | NFPA Scotchlite Stripe - 5" wide with double "S". Stripe straight on front, sides and rear of cab and body. Double "S" locations to be specified by customer. Color: (color to be specified). Location: (location to be specified). | 2319
8300-0011 | Scotchlite stripe (PR) 1/2" located 1/2" above and below existing stripe. Color: (color to be specified). | 793
8300-0013 | NFPA Scotchlite Stripe - 2" and 4" wide with "Z". Stripe straight on front, sides and rear of cab and body. "Z" location to be specified by customer. 2" above 4" with 1" gap between stripes. Color: (color to be specified). Location: (location to be specified). | 2399
8300-0026 | Scotchlite stripe 1" located 1" above and below existing stripe. Color: (color to be specified). | 949
8300-0038 | Scotchlite stripe 2" located 1" above and below existing stripe. Color: (color to be specified). | 1201
8300-0066 | NFPA Scotchlite Stripe - 4" wide with "Z". Stripe straight on front, sides and rear of cab and body. "Z" location to be specified by customer. Color: (color to be specified). Location: (location to be specified). | 1686
8300-0144 | Chevron "A" style 6" 3M "Diamond Grade" striping full width on rear of body (does not include the B1 door). Includes rear facing extrusions, panels and doors. Colors to be (color to be specified). | 2637
8300-0146 | Chevron "A" style 6" 3M "Diamond Grade" striping full width on rear of body. Includes rear facing extrusions, panels and doors. Colors to be (color to be specified). | 3476
8300-0233 | NFPA Scotchlite Stripe - 1", 4" and 1" wide with triple interlocking "Z". Stripe straight on front, sides and rear of cab and body. "Z" location to be specified by customer. 1" above and below 4" with 1" gap between stripes. Color: (color to be specified). Location: (location to be specified). | 2399
8300-0273 | Chevron "A" style 6" Reflexite V98 striping on front bumper. Colors to be (color to be specified). | 1114
8300-0274 | Chevron "A" style 6" Reflexite V98 striping full width on rear of body. Includes rear facing extrusions, panels and doors. Colors to be (color to be specified). | 2955
8300-0318 | NFPA Scotchlite Stripe - 6" wide and straight on body only. Color: (color to be specified). Location: (location to be specified). | 1075
8300-0330 | Single NFPA Scotchlite Stripe - upto 6" wide and straight on cab and the body. Size, color and location as specified by the customer. | 1075
8300-0331 | Single NFPA Scotchlite Stripe - up to 6" wide with hockey style, Z or S style or other customer specific design style. Stripe to be installed on cab and the body. Size, color and location as specified by the customer. | 1699
8300-0332 | Single NFPA Scotchlite Stripe - upto 10" wide and straight on cab and the body. Size, color and location as specified by the customer. | 1749
8300-0333 | Single NFPA Scotchlite Stripe - upto 10" wide with hockey style, Z or S style or other customer specific design style. Stripe to be installed on cab and the body. Size, color and location as specified by the customer. | 2900
8300-0334 | Additional NFPA Scotchlite Stripe - upto 3" wide on cab and the body. Design, size, color and location as specified by the customer. | 501
8300-0335 | A 1/4 in tape pin stripe above and below the scotchlite stripe(s). Color as specified by the customer. | 1269
8300-0336 | Reflective [#COL] printed Scotchlite striping positioned in the "A" formation located on all vertically hinged body door panels (forward door only on double doors), extending approximately 12" from the door's bottom. | 1312
8300-0337 | Additional NFPA Scotchlite Stripe - upto 10" wide on cab and the body. Design, size, color and location as specified by the customer. | 1002
8300-0338 | Paint break Scotchlite cab stripe - 3/4" wide with customer specified color. To be located above existing paint break. | 621
8300-0339 | Paint break Scotchlite cab stripe with outline - 3/4" wide total, customer specified colors. To be located above existing paint break. | 227
8300-0340 | Paint break Sign Gold cab stripe with outline - 3/4" wide total, gold with customer specified outline color. To be located above existing paint break. | 373
8300-0348 | Chevron "A" style 6" Reflexite V92 striping on front bumper. Colors to be [#COL]. | 1114
8300-0349 | Chevron "A" style 6" Reflexite V92 striping full width on rear of body. Includes rear facing extrusions, panels and doors. Colors to be [#COL]. | 2955
8300-0352 | Chevron "A" style 6" 3M "Diamond Grade" striping full width on rear of body (does not include the walk-in entrance door(s)). Includes rear facing panels and doors. Colors to be [#COL]. | 2637
8400-0000 | Vision flags on canopy windows (PR). | 801
8400-0005 | A pair of customer logos for cab supplied to E-One in a digital format. | 1251
8400-0006 | A pair of customer logos for body supplied to E-ONE in a digital format. | 2497
9300-0003 | Waterous Compressed Air Foam System training. 3 days. | 6165
9300-0040 | As built electrical drawings. | 3463
9300-0041 | As built plumbing drawings. | 4327
9300-0304 | Manuals printed (1). | 1216
9300-0319 | As built air system drawings. | 3463
Commercial Chassis Specific Options
M2-001 | Aluminum Wheels for Freightliner Chassis | 706
M2-002 | Two Tone Paint with One Break Line ILO Solid for Freightliner Chassis | 1058
IH-001 | Aluminum Wheels for International Chassis | 1484
IH-002 | Two Tone Paint for Interantonal 2-Door Chassis | 764
PB-002 | Aluminum Wheel for Front Axle - Peterbilt | 494
PB-003 | Aluminum Wheel for Rear Single Axle - Peterbilt | 494
PB-004 | 10" Extension For Ultra Day cab - Peterbilt | 5485
PB-005 | Hood Top Separate Color - Peterbilt | 1262
PB-006 | Cab Roof and Hood Top Separate Color - Peterbilt | 1262
KW-003 | Aluminum Wheels for Kenworth Chassis | 1294
KW-004 | Two Tone Paint for Kenworth 2-Door Chassis | 2117
KW-005 | 26" Extended Cab Modification for New Kenworth Medium Duty Truck | 12818
KW-006 | Kenworth 12 Volt auxiliary HVAC, Twin Air, floor mount | 1946
KW-007 | Kenworth Cab Air Ride, Link - CS-120 | 1958
Command Center Options
5015-0018 | COMM SYS. SWITCH-WiFi,VOICE, VSAT1.2, CAMERA-PTZ, AV-EXTRONXTP, WEATHER, Qty (2)UPS, LABOR-TRAVEL. See spec for more details. Vendor shall provide and install into "Rack Ready Vehicle" on site at E-One the following: Qty (1)-SWITCH-WiFi HP 48-port FastEthernet switch with Power over Ethernet. ARUBA Wireless 802.11 access point supporting WiFi data and voice. Security enabled with support for WPA2 TKIP/AES. Qty (1)- VOICE Analog Panasonic Telephon System. Qty (1)-VSAT1.2 1.2M Mobile VSAT antenna system with Tactical-IP Electronics Bundle (8W BUC, LNB, iDirect X5 Modem). Auto acquisition VSAT antenna (vehicle mount). Qty (1)-CAMERA-PTZ WTI Sidewinder or equivalenet Mast Mount, Hign Definition Camera; Full-Functionality Control Joystick, Fixed/Variable Speed, Pan/Tilt, Zoom; Remote Keyboard Wiring Kit. Qty (1)-AV-EXTRONXTP HD Matrix Switching System. Qty (1)-WEATHER Orion LX Vehicle Mount Weather Station with WeatherMaster and Weather Display Console, Network Interface Module. Qty (2)-UPS 1500 VA rack mount UPS. Qty (1)-LABOR-TRAVEL Communications design, configuration, and integration. Commissioning of VSAT antenna system. Shipping expense. Travel expense. Comm Vendor to configure and test equipment in our location then install into Rack Ready Vehicle on site at E-One in Ocala, FL. E-One to perform installation of roof-mounted VSAT antenna, mast mounted PTZ Camera and Nycoil cabling, and all 'house' cabling except jumper cabling in rack and Video System cabling (by vendor). Ethernet, VSAT and PTZ cabling and electric power to rack(s) to be provided by E-one. | 213830
3085-0033 | VanMor 21' body interior: Items provided & installed by VanMor BODY INTERIOR: •Insulation 3/4" Poly-Foam. •Wall & Ceiling Boards 1/2" plywood. •Wall & Ceiling Covering Kemlite - White. •Diamond plate wainscot on walls per customer approval drawing. •Trim As needed. •Floor Underlayment 1/2" plywood. •Floor Covering - Lonseal - 348 Grey. •Adhesives for Wall, Ceiling & Floor. •Dual pocket door to be provided between the Robot area & the command area. Drivers Side Interior Back to Front: •(2) Install Van-Mor fabricated tall cabinet - floor to ceiling 36 x 54 over wheel well area. •(1) Install Van-Mor fabricated refrigerator cabinet - below counter top 30 x 28. •(1) Install Hall Mark fabricated counter top. •(1) Chair, roll around office style- No Arms. "includes securing device". •(2) 32" LG TV mounted in corner, front driver side above counter. •(1) Digital Recorder Mounted in same area as TV. •(1) Refrigerator "Norcold" 2.7 -07-0179 & power cord. Officers Side Interior Back to Front: •(1) Install Hall Mark fabricated counter top - Install only. •(1) Install Van-Mor fabricated overhead cabinet 14 x 14 x 24 off set to left side. •(1) Install Van-Mor fabricated overhead cabinet 14 x 14 x 18 off set to right side. •(1) Install Van-Mor fabricated below counter top base cabinet w/(3) three drawers off set to left side. •(1) Install Van-Mor fabricated cabinet 12 x 30 x 28 centered below counter top. •(1) Dry Erase board - White Above Work top on Officers side wall, size and Location: TBD Robot Compartment: •Insulation 3/4" Poly-Foam. •Wall & Ceiling Boards 1/2" plywood. •Wall & Ceiling Covering Kemlite - White. •Diamond Plate wainscot 48" high on walls. •Diamond Plate Equipment Pocket Loc. Driver side rear over Generator compartment. Size TBD per customer. •Install Only - (1) ALS -17 cabinet Hall Mark fabricated. •Install Only - (1) ALS -18 cabinet Hall Mark fabricated. •(1) Install Van-Mor fabricated cabinet 48 x 54. •Provide (1) ROM Roll Up Door for fabricated cabinet. Electrical: •(10) Lights-Whelen 60CREGCS LED, Red/White Combo Install 6 in the Main Cabin, 4 in the Robot Compartment to provide adequate night & day lighting. •(8) 120V Electrical Outlets Locations to be determined. •(4) USB Duplex Ports Locations to be determined. •(1) IOTA 75 Converter/Power/Charger Charger. •Electric Service 100 amp / 220 volt AC 100 amp Panel w/ 50A Transfer Switch, 50A Shore connection and meters plus all necessary wiring AC volts and DC volts. •(1) Electronics Rack - Provide Electronics Rack for customer supplied & Van-Mor installed equipment. •Install customer supplied electrical equipment in Electronics Rack - Includes Labor. EXTERIOR: •(2) 15000 BTU Dometic Roof Air Conditioners w/Ceiling Assembly, Heat strips & drain kits •(1) ONAN 12 KW Quiet Diesel Generator Located L3 Compartment •(1) Will-Burt 7-30 Mast Location Driver Side rear, includes Nycoil compartment, Cast box for controls, located between Drivers Side rear Wheel Well & L3 Compartment •(1) Pelco Esprit Color Camera & Controller Located on Mast with controls mounted on Drivers Side Work Top. •(1) Carefree of Colorado Mirage awning with automatic direct response retract feature. 20'-6", White casing, Marine Blue fabric. Right side of body. •(1) Control Box - install one Hall Mark fabricated control box for the Robot controller - Labor only. •(1) Back Up Camera - Provide and install Federal Signal CAMSET70-NTSC4B Back Up Camera w/7" monitor & 65' of cable. | 71621
LADDER AND LOOSE EQUIPMENT
GROUND LADDERS
7800-0002 | Alco-Lite FL-10 10' folding ladder without shoes. | 322
7800-0007 | Alco-Lite PRL-14' roof ladder. | 543
7800-0008 | 14' roof ladder, Duo-Safety 775-A. | 750
7800-0009 | Duo-Safety 16' 875-A roof ladder. | 581
7800-0010 | Alco-Lite PRL-16' roof ladder. | 653
7800-0016 | Alco-Lite PEL-24' 2-section extension ladder. | 1108
7800-0018 | Extension ladder, Duo-Safety 900-A, 24' 2-section. | 1192
7800-0023 | Alco-Lite PEL3-35' 3-section extension ladder. | 1957
7800-0024 | Alco-Lite PEL-35' extension ladder. | 1787
7800-0025 | Duo-Safety 1225-A 35' 3-section extension ladder. | 1983
7800-0027 | Little Giant model 17 ladder. | 910
7800-0033 | Duo-Safety 20' 2-section extension ladder 900-A. | 1211
7800-0041 | Duo-Safety 1200-A, 28' 2-section extension ladder. | 1462
7800-0045 | Duo-Safety 1200-A 35' 2 Section Extension Ladder | 1836
7800-0051 | Duo-Safety 20' 875-A Roof Ladder | 731
7800-0085 | 14' roof ladder, Duo-Safety 775-DR. Includes folding steel roof hooks on both ends with prong feet. | 792
7800-0089 | Duo-Safety 16' roof ladder 875-DR. Includes folding steel roof hooks on both ends with prong feet. | 904
7800-0105 | Duo-Safety 1525-A 45' 3 Section Extension Ladder w/stay poles. | 3315