## SUMMARY
HGAC FS12-23
SPECIFICATION/QUOTATION
DO1 | Classic Series Poly Tanker / International HV 2 door - Poly 1800 gallon Tanker 1/8" Alum. body & subframe, 500 GPM PTO pump. |  |  |  | 357760
CATEGORY SUMMARY
CHASSIS |  |  |  |  | 153600
BODY |  |  |  |  | 105040
PUMP, CONTROLS & PLUMBING |  |  |  |  | 42120
TANK |  |  |  |  | 42000
ELECTRICAL |  |  |  |  | 15000
OTHER |  |  |  |  | 0
TOTAL |  |  |  |  | 357760
CHASSIS
PART # | QTY | DESCRIPTION |  | PRICE | EXTENDED
IHC-2 | 1 | International HV Single Axle Heavy Duty Chassis |  | 153600 | 153600
Cummins 360 H.P. Diesel Engine
Air Conditioning & Heater Package
Dry Type Standard Air Cleaner Element
High Capacity Radiator
Allison 3000 EVS Automatic Transmission w/ Push Button Controls
GVWR: 44,000# Front Axle: 14,000#, Rear Axle 30,000#
270 amp Leese-Neville Alternator
Painted Wheels - Front & Rear
Chrome Front Bumper
Dual Chrome Stutter-tone Air Horns, Fender Mounted
High Idle Control Feature
S-Cam Front & Rear Brakes w/ ABS Control
Bright Finish West Coast Style Rear View Mirrors w/ Heat
Highway Tread Front Tires, Off-Road Tread Rear Tires
Single Horizontal Exhaust
Paint Color: TBD (Std. is Viper Red)
Engine compartment lamp
High Back Air-ride Drivers Seat
Single person High Back Passender Seat
Two (2) Front Tow Hooks
NFPA Compliant Ember Seperator
NFPA Compliant Tire Pressure Monitor
NFPA Compliant Vehicle Data Recorder
NFPA Compliant Seat Sensors & Seatbelts
Front Mud Flaps
Rear Mud Flaps
TOTAL |  |  |  |  | 153600
2342 Hwy 49 N • P.O. Box • Seminary, MS 39479 (800) 727-4168 • (601) 722-4166 Fax (601) 722-4166 www.deepsouthfiretrucks.net

## BODY
HGAC FS12-23
SPECIFICATION/QUOTATION
DO1 | Classic Series Poly Tanker / International HV 2 door - Poly 1800 gallon Tanker 1/8" Alum. body & subframe, 500 GPM PTO pump.
CATEGORY SUMMARY
BODY |  |  |  |  | 105040
BODY
PART # | QTY | DESCRIPTION |  | PRICE | EXTENDED
DS3000 | 1 | 99" Wide Fire Body |  | 105040 | 105040
SUPER STRUCTURE - ALUMINUM. The body super structure shall be an all welded configuration utilizing a combination of 3” x 3/16” Aluminum.
The super structure shall be designed to totally support the full length and width of the body. The structure shall be welded to the body side compartments to incorporate the compartments into an integral part of the body weldment.
Body and Compartment Fabrication – 3/16” ALUMINUM
Driver Side & Curb Side Slam Door Storage Compartments
Doors constructed of 1/8" aluminum treadplate
Heavy-duty Spring action paddle stylechrome latches w/ Secondary action
Compartment demensions: 30" X 26" X 24"
Compartment demensions (P-Side): 30" X 40" X 24"
Compartment lighting, (1) 4"LED module per compartment
Sweep-out floor sill
Weatherstrip
Side Body Fenders mfg. of 1/8" treadplate installed ea. Side
Tailboard, 12" Wide, w/ Treadplate overlay
Two (2) Rear Tow Hooks
Rear body "Red/Yellow" diagonal chevron decal will be applied in accordance to NFPA 1901.
Std. lettering & Striping
A 4" lower body reflective stipe will be installed as per NFPA 1901.
TOTAL |  |  |  |  | 105040
2342 Hwy 49 N • P.O. Box • Seminary, MS 39479 (800) 727-4168 • (601) 722-4166 Fax (601) 722-4166 www.deepsouthfiretrucks.net

## PUMP
HGAC FS12-23
SPECIFICATION/QUOTATION
DO1 | Classic Series Poly Tanker / International HV 2 door - Poly 1800 gallon Tanker 1/8" Alum. body & subframe, 500 GPM PTO pump.
CATEGORY SUMMARY
PUMP, CONTROLS & PLUMBING |  |  |  |  | 42120
PUMP, CONTROLS & PLUMBING
PART # | QTY | DESCRIPTION |  | PRICE | EXTENDED
P1 | 1 | HALE AP-50 500 GPM P.T.O. Pump |  | 42120 | 42120
"Under-Side-Rail" Mounting
Officer's Side Pump Panel, Lighted
Driver Side Pump Operators Panel, Lighted
5" NST-M Suction Inlets, Each Side
Class 1 LED Tank Level Gauge
Class 1 TPG Pump Control
(2) 2 1/2" NST-M Discharged, 1-Driver, 1-Curb w/ Cap & Chain, 2 1/2" Gauge & Push-Pull Control
4 1/2" Master Gauges
3" "Tank-to-Pump" w/ Push-Pull Control
2" "Tank Refill" w/ Push-Pull Control
Oilless Positive Displacement Primer
Chelsea "Hot-Shift" PTO Pump Shift
Pump & Roll Capable
Master Pump Drain
Color Coded Control Tags
TOTAL |  |  |  |  | 42120
2342 Hwy 49 N • P.O. Box • Seminary, MS 39479 (800) 727-4168 • (601) 722-4166 Fax (601) 722-4166 www.deepsouthfiretrucks.net

## TANK
HGAC FS12-23
SPECIFICATION/QUOTATION
DO1 | Classic Series Poly Tanker / International HV 2 door - Poly 1800 gallon Tanker 1/8" Alum. body & subframe, 500 GPM PTO pump.
CATEGORY SUMMARY
TANK |  |  |  |  | 42000
TANK
PART # | QTY | DESCRIPTION |  | PRICE | EXTENDED
T-7 | 1 | 1800 Gallon Poly Tank Assy. |  | 42000 | 42000
LIFETIME WARRANTY
Upper hosebed full length and width of tank.
Automatic tank Vent System
NFPA Compliant Swash Partitions
Single, Center Rear, Manual 10" X 10" Newton Dump
One (1) Fireman's Friend Automatic Direct Fill Tank Inlet Valve, Terminated 2 1/2" NST-F
Two (L & R) Side Rail Storage Areas Dem: 10" X 6" X 12"
NFPA Compliant Tank Access Step Access arrangement
TOTAL |  |  |  |  | 42000
2342 Hwy 49 N • P.O. Box • Seminary, MS 39479 (800) 727-4168 • (601) 722-4166 Fax (601) 722-4166 www.deepsouthfiretrucks.net

## ELECTRICAL
HGAC FS12-23
SPECIFICATION/QUOTATION
DO1 | Classic Series Poly Tanker / International HV 2 door - Poly 1800 gallon Tanker 1/8" Alum. body & subframe, 500 GPM PTO pump.
CATEGORY SUMMARY
ELECTRICAL |  |  |  |  | 15000
ELECTRICAL
PART # | QTY | DESCRIPTION |  | PRICE | EXTENDED
DS-BASEWARN | 1 | NFPA Compliant - Standard Warning Package: |  | 15000 | 15000
Underbody Lighting (Qty 6)
Upper Zone "A" Rotator (All RED in color)
Whelen Rotator Lightbar DELTA # 14S2N 4 Rotator
Upper Zone "C"
(2) Whelen Style 50 Beacons L&R Upper Stanchion
Upper Zone "B" & "D" REAR covered by Upper Zone "C"
Upper Zone "B" & "D" FRONT covered by Upper Zone "C"
Lower Zone - Installed w/ chrome mounting flanges and LED lenses.
Lower Zone "A"
(2) Whelen 600 mounted (1) ea. Side in the commercial chassis grill.
Lower Zone "C"
(2) Whelen 600 mounted (1) ea. Side on the rear bulkhead above the tailboard in proximity of the Stop, Tail Backup light assy's.
Lower Zone "B" & "D" FRONT
(2) Whelen 600 mounted (1) ea. Side in the forward most area of the lower chassis cab.
Lower Zone "B" & "D" MIDSHIP
(2) Whelen 600 mounted (1) ea. Side at a mid-point in the body.
Lower Zone "B" & "D" REAR
(2) Whelen 600 mounted (1) ea. Side in the rearward most area of the body.
Cab Center Console w/ Rocker Sw. Control Panel
Door Ajar Indicator installed in console.
Whelen #295SLSA1 Multifunction 100-watt Siren Control head. Installed in console.
Whelen 100-watt Siren speaker installed behind grill.
(4) Whelen 580CAAZR Scene Lights, installed as follows, individually switched in the cab console.
(1 ea.) Rear Upper Corners L&R
(2) Rear Facing, Upper Tank Area
(2) Unity AGS4413 Flood lights installed on Upper Rear Stanchions as req'd by NFPA
TOTAL |  |  |  |  | 15000
2342 Hwy 49 N • P.O. Box • Seminary, MS 39479 (800) 727-4168 • (601) 722-4166 Fax (601) 722-4166 www.deepsouthfiretrucks.net

## OTHER
HGAC FS12-23
SPECIFICATION/QUOTATION
DO1 | Classic Series Poly Tanker / International HV 2 door - Poly 1800 gallon Tanker 1/8" Alum. body & subframe, 500 GPM PTO pump.
CATEGORY SUMMARY
OTHER |  |  |  |  | 0
OTHER
PART # | QTY | DESCRIPTION |  | PRICE | EXTENDED
0
TOTAL |  |  |  |  | 0
2342 Hwy 49 N • P.O. Box • Seminary, MS 39479 (800) 727-4168 • (601) 722-4166 Fax (601) 722-4166 www.deepsouthfiretrucks.net

## GEN. INFO
HGAC FS12-23
SPECIFICATION/QUOTATION
DO1 | Classic Series Poly Tanker / International HV 2 door - Poly 1800 gallon Tanker 1/8" Alum. body & subframe, 500 GPM PTO pump.
Classic Series Poly Tanker / International HV 2 door - Poly 1800 gallon Tanker 1/8" Alum. body & subframe, 500 GPM PTO pump.
GENERAL INFORMATION
PART # | QTY | DESCRIPTION
Stepping, Standing & Walking Surfaces will meet all standard for non slip. NFPA 1901
A "Vehicle Fluids Plate" will be installed as required by NFPA 1906.
Cab Safety Signs will be istalled, and include the following; Max. # of Seated Positions,
Occupants MUST be belted when vehicle is in motion, Do NOT move apparatus when light
is on, A Placard detailing the vehicle GVWR, Height, Length & Width and a Chassis Data
Label.
A Manufacturers Weight certification will be provided.
Vehicle will meet the "Center Of Gravity" requirements set forth in NFPA 1901.
If apparatus is delivered to customer, a qualified operator will provide the necessary training
for department personnel.
2342 Hwy 49 N • P.O. Box • Seminary, MS 39479 (800) 727-4168 • (601) 722-4166 Fax (601) 722-4166 www.deepsouthfiretrucks.net