## SUMMARY
HGAC FS12-23
SPECIFICATION/QUOTATION
AO2 | Deep South Wildland Apparatus, IHC CV Regular Cab, 4X4, 15' Alum. Flatbed Fire Body w/ Skid unit-150 GPM pump, 250 gallon tank |  |  |  | 220500
CHASSIS |  |  |  |  | 78000
BODY |  |  |  |  | 78500
PUMP, CONTROLS & PLUMBING |  |  |  |  | 42500
TANK |  |  |  |  | 0
ELECTRICAL |  |  |  |  | 15000
OTHER |  |  |  |  | 6500
TOTAL |  |  |  |  | 220500
CHASSIS
PART # | QTY | DESCRIPTION |  | PRICE | EXTENDED
IHC-1E | 1 | International CV Heavy Duty Single Axle Chassis |  | 78000 | 78000
6.6 Liter Diesel Engine
Air Conditioning & Heater Package
Dry Type Standard Air Cleaner Element
High Capacity Radiator
Allison 2750 EVS Automatic Transmission w/ Push Button Controls
GVWR: 7500# Front Axle: 15,000#, Rear Axle 22500#
220 amp Leese-Neville Alternator
Painted Wheels - Front & Rear
Chrome Front Bumper
Dual Chrome Stutter-tone Air Horns, Fender Mounted
High Idle Control Feature
S-Cam Front & Rear Brakes w/ ABS Control
Bright Finish West Coast Style Rear View Mirrors w/ Heat
Highway Tread Front Tires, Off-Road Tread Rear Tires
Single Horizontal Exhaust
Paint Color: TBD (Std. is Viper Red)
Engine compartment lamp
High Back Air-ride Drivers Seat
Single person High Back Passender Seat
Two (2) Front Tow Hooks
NFPA Compliant Ember Seperator
NFPA Compliant Tire Pressure Monitor
NFPA Compliant Vehicle Data Recorder
NFPA Compliant Seat Sensors & Seatbelts
Front Mud Flaps
Rear Mud Flaps
TOTAL |  |  |  |  | 78000
2342 Hwy 49 N • P.O. Box • Seminary, MS 39479 (800) 727-4168 • (601) 722-4166 Fax (601) 722-4166 www.deepsouthfiretrucks.net

## BODY
HGAC FS12-23
SPECIFICATION/QUOTATION
AO2 | Deep South Wildland Apparatus, IHC CV Regular Cab, 4X4, 15' Alum. Flatbed Fire Body w/ Skid unit-150 GPM pump, 250 gallon tank
CATEGORY SUMMARY
BODY |  |  |  |  | 78500
BODY
PART # | QTY | DESCRIPTION |  | PRICE | EXTENDED
DS-15BRUSH | 1 | 15’ Apparatus Flat Bed Body Deck 95” wide and 180” long with cross members on 12” centers constructed of 2” x 5”x 11 Gauge high quality aluminum tubing. The entire body, superstructure and sub-frame, shall be constructed entirely of Aluminum. There shall be a full width heavy duty aluminum tailboard installed on apparatus. An aluminum headache rack shall be supplied at the front of the deck. Headache rack to be constructed of by high grade aluminum channel and aluminum 11 gauge wire mesh. |  | 78500 | 78500
Side Storage Compartments: Driver’s and Passenger’s side shall be 22” deep x 36” tall x 132” long with lift up type doors. Doors shall be constructed of high grade 3/16” aluminum diamond plate with dual gas shocks to allow walking under compartment door. Compartments shall have half moon Class A design latching systems, one each door. All compartments will be fitted with 4” compartment lights.
TOTAL |  |  |  |  | 78500
2342 Hwy 49 N • P.O. Box • Seminary, MS 39479 (800) 727-4168 • (601) 722-4166 Fax (601) 722-4166 www.deepsouthfiretrucks.net

## PUMP
HGAC FS12-23
SPECIFICATION/QUOTATION
AO2 | Deep South Wildland Apparatus, IHC CV Regular Cab, 4X4, 15' Alum. Flatbed Fire Body w/ Skid unit-150 GPM pump, 250 gallon tank
CATEGORY SUMMARY
PUMP, CONTROLS & PLUMBING |  |  |  |  | 42500
PUMP, CONTROLS & PLUMBING
PART # | QTY | DESCRIPTION |  | PRICE | EXTENDED
DS501 | 1 | Darley 18 H.P. Portable Pump |  | 42500 | 42500
Medium Pressure, High Volume, Direct Drive, Engine Mounted on Skid w/ Poly Tank
150 gpm (378 L/M) @ 140 psi (9.7 bar)
Aluminum alloy casing, Bronze impeller and seal ring, Stainless steel impeller shaft, Shredded plastallic packing, 3" NPT suction, 2-1 1/2" NPT and 1-2 1/2 NPT discharges
Engine mounted pump control panel w/ discharge gauge.
Manual Exhaust Primer
ENGINE:
4 cycle, 18 HP, V-twin, OHV, replaceable oil filter, 34.75 cu. in. displacement, 12-volt starter, recoil rope start back-up, 16 amp regulated alternator, 7.2 qt. fuel
Includes 250 gallon poly tank.
TOTAL |  |  |  |  | 42500
2342 Hwy 49 N • P.O. Box • Seminary, MS 39479 (800) 727-4168 • (601) 722-4166 Fax (601) 722-4166 www.deepsouthfiretrucks.net

## TANK
HGAC FS12-23
SPECIFICATION/QUOTATION
AO2 | Deep South Wildland Apparatus, IHC CV Regular Cab, 4X4, 15' Alum. Flatbed Fire Body w/ Skid unit-150 GPM pump, 250 gallon tank
CATEGORY SUMMARY
TANK |  |  |  |  | 0
TANK
PART # | QTY | DESCRIPTION |  | PRICE | EXTENDED
| 1 | 250 Gallon Poly Tank (integral w/ Skid unit)
Tank is included in pump skid price.
TOTAL |  |  |  |  | 0
2342 Hwy 49 N • P.O. Box • Seminary, MS 39479 (800) 727-4168 • (601) 722-4166 Fax (601) 722-4166 www.deepsouthfiretrucks.net

## ELECTRICAL
HGAC FS12-23
SPECIFICATION/QUOTATION
AO2 | Deep South Wildland Apparatus, IHC CV Regular Cab, 4X4, 15' Alum. Flatbed Fire Body w/ Skid unit-150 GPM pump, 250 gallon tank
CATEGORY SUMMARY
ELECTRICAL |  |  |  |  | 15000
ELECTRICAL
PART # | QTY | DESCRIPTION |  | PRICE | EXTENDED
DS-BASEWARN | 1 | NFPA Compliant - Standard Warning Package: |  | 15000 | 15000
Underbody Lighting (Qty 6)
Upper Zone "A" Rotator (All RED in color)
Whelen Rotator Lightbar DELTA # 14S2N 4 Rotator
Upper Zone "C"
(2) Whelen Style 50 Beacons L&R Upper Stanchion
Upper Zone "B" & "D" REAR covered by Upper Zone "C"
Upper Zone "B" & "D" FRONT covered by Upper Zone "C"
Lower Zone - Installed w/ chrome mounting flanges and LED lenses.
Lower Zone "A"
(2) Whelen LINZ6 mounted (1) ea. Side in the commercial chassis grill.
Lower Zone "C"
(2) Whelen 600 mounted (1) ea. Side on the rear bulkhead above the tailboard in proximity of the Stop, Tail Backup light assy's.
Lower Zone "B" & "D" FRONT
(2) Whelen 600 mounted (1) ea. Side in the forward most area of the lower chassis cab.
Lower Zone "B" & "D" MIDSHIP
(2) Whelen 600 mounted (1) ea. Side at a mid-point in the body.
Lower Zone "B" & "D" REAR
(2) Whelen 600 mounted (1) ea. Side in the rearward most area of the body.
Cab Center Console w/ Rocker Sw. Control Panel
Door Ajar Indicator installed in console.
Whelen #295SLSA1 Multifunction 100-watt Siren Control head. Installed in console.
Whelen 100-watt Siren speaker installed behind grill.
(4) Whelen 580CAAZR Scene Lights, installed as follows, individually switched in the cab console.
(1 ea.) Rear Upper Corners L&R
(2) Rear Facing, Upper Tank Area
(2) Unity AGS4413 Flood lights installed on Upper Rear Stanchions as req'd by NFPA
TOTAL |  |  |  |  | 15000
2342 Hwy 49 N • P.O. Box • Seminary, MS 39479 (800) 727-4168 • (601) 722-4166 Fax (601) 722-4166 www.deepsouthfiretrucks.net

## OTHER
HGAC FS12-23
SPECIFICATION/QUOTATION
AO2 | Deep South Wildland Apparatus, IHC CV Regular Cab, 4X4, 15' Alum. Flatbed Fire Body w/ Skid unit-150 GPM pump, 250 gallon tank
CATEGORY SUMMARY
OTHER |  |  |  |  | 6500
OTHER
PART # | QTY | DESCRIPTION |  | PRICE | EXTENDED
DS-220 | 1 | Hannay Electric Rewind Reel w/ Single Spool and Roller Assy. |  | 6500 | 6500
Reel will accommodate and be installed with 200' of 1" Booster Hose.
Twist Shut-off Nozzle will be included.
TOTAL |  |  |  |  | 6500
2342 Hwy 49 N • P.O. Box • Seminary, MS 39479 (800) 727-4168 • (601) 722-4166 Fax (601) 722-4166 www.deepsouthfiretrucks.net

## GEN. INFO
HGAC FS12-23
SPECIFICATION/QUOTATION
AO2 | Deep South Wildland Apparatus, IHC CV Regular Cab, 4X4, 15' Alum. Flatbed Fire Body w/ Skid unit-150 GPM pump, 250 gallon tank
Deep South Wildland Apparatus, IHC CV Regular Cab, 4X4, 15' Alum. Flatbed Fire Body w/ Skid unit-150 GPM pump, 250 gallon tank
GENERAL INFORMATION
PART # | QTY | DESCRIPTION
Stepping, Standing & Walking Surfaces will meet all standard for non slip. NFPA 1901
A "Vehicle Fluids Plate" will be installed as required by NFPA 1906.
Cab Safety Signs will be istalled, and include the following; Max. # of Seated Positions,
Occupants MUST be belted when vehicle is in motion, Do NOT move apparatus when light
is on, A Placard detailing the vehicle GVWR, Height, Length & Width and a Chassis Data
Label.
A Manufacturers Weight certification will be provided.
Vehicle will meet the "Center Of Gravity" requirements set forth in NFPA 1901.
If apparatus is delivered to customer, a qualified operator will provide the necessary training
for department personnel.
2342 Hwy 49 N • P.O. Box • Seminary, MS 39479 (800) 727-4168 • (601) 722-4166 Fax (601) 722-4166 www.deepsouthfiretrucks.net