## File Summery (hidden)
Quote # |  |  | #REF!
Quote Date | #REF! |  | #REF!
| #REF! | #REF!
Sold To | #REF! |  | #REF!
| #REF! | #REF!
Model | #REF! |  | #REF!
| #REF! | #REF!
Preparer | #REF! |  | #REF!
| #REF! | #REF!
Total | #REF! |  | #REF!
| #REF! | #REF!

## Beever M20R Forestry
SKU# 50155 - 2022 MORBARK BEEVER™ M20R Forestry
EQUIPMENT AND OPTIONS
STANDARD UNIT:
| ♣ | 20” chipping capacity
| ♣ | Wireless remote control with tethered back-up system
| ♣ | Hydraulic feed wheel compression system with bed chain and feed system stop switch located at the infeed
| ♣ | Reversing automatic feed system
| ♣ | 36" diameter x 33 3/8" Advantage 3 drum, with six (6) babbited knives and removable knife holders
| ♣ | Directional flow discharge system
| ♣ | Electronic three position flow control
| ♣ | Skidder grab attachment, adjustable hitch plate with 3" pintle ring
| ♣ | 20,000# Torflex tandem axle suspension, electric brakes and break-away actuator
| ♣ | Hydraulic front stabilizer and dual rear stabilizers | STANDARD | RETAIL | HGAC
| ♣ | Caterpillar C9.3B, Tier 4F, 415-HP Diesel Engine, Flexxaire reversing fan, PT Tech HPTO12 hydraulic clutch and block heater |  | 265850 | 239265
OPTIONAL EQUIPMENT:
| ♣ | 4" x 4" grate system |  | 1475 | 1327.5
| ♣ | Slat chain with teeth |  | 8600 | 7740
| ♣ | Rotating discharge system |  | 1100 | 990
| ♣ | Option not listed above |  | 0

## Beever M20R Forestry Track
SKU# 50155T - 2022 MORBARK BEEVER™ M20R Forestry Track
EQUIPMENT AND OPTIONS
STANDARD UNIT:
| ♣ | 20” chipping capacity
| ♣ | Wireless remote control with tethered back-up system
| ♣ | Hydraulic feed wheel compression system with bed chain and feed system stop switch located at the infeed
| ♣ | Reversing automatic feed system
| ♣ | 36" diameter x 33 3/8" Advantage 3 drum, with six (6) babbited knives and removable knife holders
| ♣ | Directional flow discharge system
| ♣ | Electronic three position flow control
| ♣ | 312B Caterpillar Undercarriage with 20" (500 mm) grouser pads | RETAIL | HGAC
| ♣ | Caterpillar C9.3B, Tier 4F, 415-HP Diesel Engine, Flexxaire reversing fan, PT Tech HPTO12 hydraulic clutch and block heater | 337121.7 | 303409.53
OPTIONAL EQUIPMENT:
| ♣ | 4" x 4" grate system | 1475 | 1327.5
| ♣ | Slat chain with teeth | 8600 | 7740
| ♣ | Rotating discharge system | 1100 | 990

## 2400X
SKU# 40300 - 2022 MORBARK 2400X WOOD HOG
EQUIPMENT AND OPTIONS
STANDARD UNIT:
| ♣ | Hammermill system complete with hammers and inserts
| ♣ | Variable speed infeed system consists of one (1) top compression feed roll and Slat Chain live floor
| ♣ | Hammermill drive includes all belts, sheaves, bushings and shields
| ♣ | Discharge system consisting of (2) belts
| ♣ | One grate (specify grate size)
| ♣ | Dual belt discharge 9' 6" loading height
| ♣ | M.I.C.S. (Morbark Integrated Control System) located in the instrument panel
| ♣ | One set of Operators Manuals
| ♣ | Low-level hydraulic oil tank warning/shut-down
| ♣ | 434 MHz Low power remote control
| ♣ | Isuzu Tier 4F engine, 188-HP with over center clutch, Flexxaire fan
| ♣ | Tandem axle trailer with pintle hitch towing arrangement | RETAIL | HGAC
| ♣ | Magnetized end pulley | 278753.68 | 250878.312
ALTERNATIVE POWER OPTION (SELECT ONLY IF CHOOSING OTHER THAN STANDARD OPTION LISTED ABOVE):
| ♣ | Volvo Stage 5, 234-HP with over center clutch and Flexxaire fan | 0 | 0
OPTIONAL EQUIPMENT:
| ♣ | Long folding conveyor with 14' 6" load height | 5375 | 4837.5

## 2400XT
SKU# 40300T - 2022 MORBARK 2400XT WOOD HOG
EQUIPMENT AND OPTIONS
STANDARD UNIT:
| ♣ | Hammermill system complete with hammers and inserts
| ♣ | Variable speed infeed system consists of one (1) top compression feed roll and Slat Chain live floor
| ♣ | Hammermill drive includes all belts, sheaves, bushings and shields
| ♣ | Discharge system consisting of (2) belts
| ♣ | One grate (specify grate size)
| ♣ | Dual belt discharge 9' 6" loading height
| ♣ | M.I.C.S. (Morbark Integrated Control System) located in the instrument panel
| ♣ | One set of Operators Manuals
| ♣ | Low-level hydraulic oil tank warning/shut-down
| ♣ | 434 MHz Low power remote control
| ♣ | Isuzu Tier 4F engine, 188-HP with over center clutch, Flexxaire fan
| ♣ | Caterpillar 308 undercarriage | RETAIL | HGAC
| ♣ | Magnetized end pulley | 314242.45 | 282818.205
ALTERNATIVE POWER OPTION (SELECT ONLY IF CHOOSING OTHER THAN STANDARD OPTION LISTED ABOVE):
| ♣ | Volvo Stage 5, 234-HP with over center clutch and Flexxaire fan | 0 | 0
OPTIONAL EQUIPMENT:
| ♣ | Long folding conveyor with 14' 6" load height | 5375 | 4837.5

## 3000X
SKU# 58500 - 2022 MORBARK 3000X WOOD HOG
EQUIPMENT AND OPTIONS
STANDARD UNIT:
| ♣ | Hammermill system complete with (18) hammers and inserts
| ♣ | Variable speed infeed system consists of one (1) top compression feed roll and live floor
| ♣ | Hammermill drive includes all belts, sheaves, bushings and shields
| ♣ | Discharge system consisting of a horizontal belt discharging onto a stacking conveyor belt
| ♣ | One complete set of grates (Specify Qty & Size below)
| ♣ | M.I.C.S. (Morbark Integrated Control System) located in the instrument panel
| ♣ | One set of Operators Manuals
| ♣ | Low-level hydraulic oil tank warning/shut-down
| ♣ | Dust suppression system
| ♣ | Magnetized end pulley for discharge conveyor
| ♣ | Handheld M18 (18Volt) 19mm Impact and M18 blower Kit w (2) RL-XC5.0 Batteries & 12V/24V charger in lieu of air compressor
| ♣ | 434 MHz Low power remote control
| ♣ | Hydraulically operated debris containment door
| ♣ | Tri-axle Trailer with 5th Wheel Tow Package
| ♣ | Caterpillar C13, Tier 4F engine, 577-HP, automatic reversing fan and externally adjustable torque limiter | RETAIL | HGAC
| ♣ | PT Tech HPTO13FX hydraulic clutch and 2-way brake release | 554464.11 | 499017.699
OPTIONAL EQUIPMENT:
| ♣ | Tri-axle Trailer with Pintle Hitch Tow Package | 0 | 0
| ♣ | Grate Qty (3 or 4) - [ ] Grate Size - [ ] | 0 | 0
| ♣ | Hydraulic rod puller | 5975 | 5377.5
| ♣ | Mounted Grate Rack | 450 | 405
| ♣ | Machine hydraulic set-up to accept customer supplied cross-belt magnet | 1100 | 990
| ♣ | Hammermill pattern with (34) hammers, and inserts in-lieu of standard (18) | 1950 | 1755
| ♣ | ESPAR heating system | 10650 | 9585
| ♣ | Vtection System | 7750 | 6975
| ♣ | Slat Chain in lieu of WD-120 | 15100 | 13590

## 3000XT
SKU# 58500T - 2022 MORBARK 3000XT WOOD HOG
EQUIPMENT AND OPTIONS
STANDARD UNIT:
| ♣ | Hammermill system complete with (18) hammers, inserts, and rakers
| ♣ | Variable speed infeed system consists of one (1) top compression feed roll and live floor
| ♣ | Hammermill drive includes all belts, sheaves, bushings and shields
| ♣ | Discharge system consisting of a horizontal belt discharging onto a stacking conveyor belt
| ♣ | One complete set of grates (Specify Qty & Size below)
| ♣ | M.I.C.S. (Morbark Integrated Control System) located in the instrument panel
| ♣ | One set of Operators Manuals
| ♣ | Low-level hydraulic oil tank warning/shut-down
| ♣ | Dust suppression system
| ♣ | Magnetized end pulley for discharge conveyor
| ♣ | Handheld M18 (18Volt) 19mm Impact and M18 blower Kit w (2) RL-XC5.0 Batteries & 12V/24V charger in lieu of air compressor
| ♣ | 434 MHz Low power remote control
| ♣ | Hydraulically operated debris containment door
| ♣ | 320L Caterpillar undercarriage with 19 11/16" (500mm) Triple grouser pads
| ♣ | Caterpillar C13, Tier 4F engine, 577-HP, automatic reversing fan and externally adjustable torque limiter | RETAIL | HGAC
| ♣ | PT Tech HPTO13FX hydraulic clutch and 2-way brake release | 607894.11 | 547104.699
OPTIONAL EQUIPMENT:
| ♣ | Grate Qty (3 or 4) - [ ] Grate Size - [ ] | 0 | 0
| ♣ | Hydraulic rod puller | 5975 | 5377.5
| ♣ | Mounted Grate Rack | 450 | 405
| ♣ | Machine hydraulic set-up to accept customer supplied cross-belt magnet | 1100 | 990
| ♣ | Hammermill pattern with (34) hammers, and inserts in-lieu of standard (18) | 1950 | 1755
| ♣ | ESPAR heating system | 10650 | 9585
| ♣ | Vtection System | 7750 | 6975
| ♣ | Slat Chain in lieu of WD-120 | 15100 | 13590

## 3400X
SKU# 58520 - 2022 MORBARK 3400X WOOD HOG
EQUIPMENT AND OPTIONS
STANDARD UNIT:
| ♣ | Hammermill system complete with hammers and inserts
| ♣ | Variable speed infeed system consists of one (1) top compression feed roll and live floor
| ♣ | Hammermill drive includes all belts, sheaves, bushings and shields
| ♣ | Discharge system consisting of a horizontal belt discharging onto a stacking conveyor belt
| ♣ | One set of grates (specify grate size)
| ♣ | M.I.C.S. (Morbark Integrated Control System) located in the instrument panel
| ♣ | One set of Operators Manuals
| ♣ | Low-level hydraulic oil tank warning/shut-down
| ♣ | Dust suppression system
| ♣ | Magnetized end pulley for discharge conveyor
| ♣ | Saylor-Beall air compressor with 11-HP Honda motor
| ♣ | Remote control with a tethered remote back-up system
| ♣ | Hydraulically operated debris containment door
| ♣ | Tri-axle trailer with adjustable 5th wheel towing arrangement
| ♣ | Caterpillar C18, Tier 4F engine, 800-HP, automatic reversing fan and externally adjustable torque limiter | RETAIL | HGAC
| ♣ | PT Tech HPTO14FX hydraulic clutch and 2-way brake release | 820879.11 | 738791.199
OPTIONAL EQUIPMENT:
| ♣ | Hydraulic rod puller | 5975 | 5377.5
| ♣ | ESPAR heating system | 10650 | 9585
| ♣ | Vtection System | 7750 | 6975
| ♣ | Slat Chain in lieu of WDH-120 | 19525 | 17572.5

## 3400XT
SKU# 58520T - 2022 MORBARK 3400XT WOOD HOG
EQUIPMENT AND OPTIONS
STANDARD UNIT:
| ♣ | Hammermill system complete with hammers and inserts
| ♣ | Variable speed infeed system consists of one (1) top compression feed roll and live floor
| ♣ | Hammermill drive includes all belts, sheaves, bushings and shields
| ♣ | Discharge system consisting of a horizontal belt discharging onto a stacking conveyor belt
| ♣ | One set of grates (specify grate size)
| ♣ | M.I.C.S. (Morbark Integrated Control System) located in the instrument panel
| ♣ | One set of Operators Manuals
| ♣ | Low-level hydraulic oil tank warning/shut-down
| ♣ | Dust suppression system
| ♣ | Magnetized end pulley for discharge conveyor
| ♣ | Saylor-Beall air compressor with 11-HP Honda motor
| ♣ | Remote control with a tethered remote back-up system
| ♣ | Hydraulically operated debris containment door
| ♣ | 320L Caterpillar undercarriage with 19 11/16" (600mm) Double grouser pads
| ♣ | Caterpillar C18, Tier 4F engine, 800-HP, automatic reversing fan and externally adjustable torque limiter | RETAIL | HGAC
| ♣ | PT Tech HPTO14FX hydraulic clutch and 2-way brake release | 867767.61 | 780990.849
OPTIONAL EQUIPMENT:
| ♣ | Hydraulic rod puller | 5975 | 5377.5
| ♣ | ESPAR heating system | 10650 | 9585
| ♣ | Vtection System | 7750 | 6975
| ♣ | Slat Chain in lieu of WD-120 | 19525 | 17572.5
| ♣ | Grate Rack | 450 | 405

## 6400X
SKU# 58250 - 2022 MORBARK 6400X WOOD HOG
EQUIPMENT AND OPTIONS
STANDARD UNIT:
| ♣ | Hammermill system complete with hammers and inserts
| ♣ | Variable speed infeed system consists of one (1) top compression feed roll and live floor
| ♣ | Hammermill drive includes all belts, sheaves, bushings and shields
| ♣ | Discharge system consisting of a horizontal belt discharging onto a stacking conveyor belt
| ♣ | One set of grates (specify grate size)
| ♣ | M.I.C.S. (Morbark Integrated Control System) located in the instrument panel
| ♣ | One set of Operators Manuals
| ♣ | Low-level hydraulic oil tank warning/shut-down
| ♣ | Magnetized end pulley for discharge conveyor
| ♣ | Saylor-Beall air compressor with 11-HP Honda motor
| ♣ | Remote control with a tethered remote back-up system
| ♣ | Dust suppression system
| ♣ | Hydraulically operated debris containment door
| ♣ | Tri-axle trailer with adjustable fifth wheel towing arrangement
| ♣ | Caterpillar C27, Tier 4F engine, 1050-HP, automatic reversing fan, externally adjustable torque limiter | RETAIL | HGAC
| ♣ | PT Tech HPTO15 hydraulic clutch and 2-way brake release | 1021976.18 | 919778.562
ALTERNATIVE ENGINE OPTIONS (SELECT ONLY IF CHOOSING OTHER THAN STANDARD OPTION LISTED ABOVE): All engine options include automatic reversing fan & externally adjustable torque limiter
| ♣ | Caterpillar C32, Tier 4F engine, 1200-HP, automatic reversing fan, PT Tech HPTO21 hydraulic clutch and 2-way brake release | 71350 | 64215
OPTIONAL EQUIPMENT:
| ♣ | Hydraulic rod puller | 5975 | 5377.5
| ♣ | ESPAR heating system | 10650 | 9585
| ♣ | Vtection System | 7750 | 6975
| ♣ | Grate Rack | 450 | 405

## 6400XT
SKU# 58250T - 2022 MORBARK 6400XT WOOD HOG
EQUIPMENT AND OPTIONS
STANDARD UNIT:
| ♣ | Hammermill system complete with hammers and inserts
| ♣ | Variable speed infeed system consists of one (1) top compression feed roll and live floor
| ♣ | Hammermill drive includes all belts, sheaves, bushings and shields
| ♣ | Discharge system consisting of a horizontal belt discharging onto a stacking conveyor belt
| ♣ | One set of grates (6" Hex grate size)
| ♣ | M.I.C.S. (Morbark Integrated Control System) located in the instrument panel
| ♣ | One set of Operators Manuals
| ♣ | Low-level hydraulic oil tank warning/shut-down
| ♣ | Magnetized end pulley for discharge conveyor
| ♣ | Saylor-Beall air compressor with 11-HP Honda motor
| ♣ | Remote control with a tethered remote back-up system
| ♣ | Dust suppression system
| ♣ | Hydraulically operated debris containment door
| ♣ | 325L Caterpillar undercarriage
| ♣ | Caterpillar C27, Tier 4F engine, 1050-HP, automatic reversing fan, externally adjustable torque limiter | RETAIL | HGAC
| ♣ | PT Tech HPTO15 hydraulic clutch and 2-way brake release | 1053187.61 | 947868.849
ALTERNATIVE ENGINE OPTIONS (SELECT ONLY IF CHOOSING OTHER THAN STANDARD OPTION LISTED ABOVE):
| ♣ | Caterpillar C32, Tier 4F engine, 1200-HP, automatic reversing fan, PT Tech HPTO21 hydraulic clutch and 2-way brake release | 71350 | 64215
OPTIONAL EQUIPMENT:
| ♣ | Hydraulic rod puller | 5975 | 5377.5
| ♣ | ESPAR heating system | 10650 | 9585
| ♣ | Vtection System | 7750 | 6975
| ♣ | Grate Rack | 450 | 405

## 950
SKU# 57230 - 2022 MORBARK 950 TUB GRINDER
EQUIPMENT AND OPTIONS
STANDARD UNIT:
| ♣ | Hammermill system complete with hammers and inserts
| ♣ | Discharge system consisting of dual augers discharging onto a stacking conveyor belt
| ♣ | One set of grates (specify grate size)
| ♣ | M.I.C.S. (Morbark Integrated Control System) located in the instrument panel
| ♣ | Tub cover for debris containment
| ♣ | Magnetized end pulley for discharge conveyor
| ♣ | 15' Discharge conveyor
| ♣ | Remote control
| ♣ | Dust supression system
| ♣ | Dual axle trailer with pintle hitch towing arrangement | RETAIL | HGAC
| ♣ | Caterpillar C7.1L, Tier 4F engine, 225-HP with SP211 clutch and Brunel Torque Limiter | 243224.68 | 218902.212
OPTIONAL EQUIPMENT:
| ♣ | Fifth wheel towing arrangement with single axle | 12275 | 11047.5
| ♣ | 1/3 Tub cover | 5750 | 5175
| ♣ | Dual tub slide tray assembly | 8300 | 7470

## 950 Track
SKU# 57230T - 2022 MORBARK 950 TRACK TUB GRINDER
EQUIPMENT AND OPTIONS
STANDARD UNIT:
| ♣ | Hammermill system complete with hammers and inserts
| ♣ | Discharge system consisting of dual augers discharging onto a stacking conveyor belt
| ♣ | One set of grates (specify grate size)
| ♣ | M.I.C.S. (Morbark Integrated Control System) located in the instrument panel
| ♣ | Tub cover for debris containment
| ♣ | Magnetized end pulley for discharge conveyor
| ♣ | 15' Discharge conveyor
| ♣ | Remote control
| ♣ | Dust supression system
| ♣ | 312B Caterpillar Undercarriage with 20" (500 mm) triple grouser pads | RETAIL | HGAC
| ♣ | Caterpillar C7.1L, Tier 4F engine, 225-HP with SP211 clutch and Brunel Torque Limiter | 302388.2 | 272149.38
OPTIONAL EQUIPMENT:
| ♣ | 1/3 Tub cover | 5900 | 5310
| ♣ | Dual tub slide tray assembly | 8225 | 7402.5

## 1000
|  |  | Box 1000, Winn, Michigan, 48896 | Industrial Equipment Quote
SKU# 57160 - 2022 MORBARK 1000 TUB GRINDER
EQUIPMENT AND OPTIONS
STANDARD UNIT:
| ♣ | Hammermill system complete with hammers and inserts
| ♣ | Discharge system consisting of dual augers discharging onto a stacking conveyor belt
| ♣ | One set of grates (specify grate size)
| ♣ | 12' diameter tub flare
| ♣ | Tub cover for debris containment
| ♣ | Dust suppression system
| ♣ | Magnetized end pulley for discharge conveyor
| ♣ | Saylor-Beall air compressor with 11-HP Honda motor
| ♣ | M.I.C.S. (Morbark Integrated Control System) located in the instrument panel
| ♣ | Low-level hydraulic oil tank warning/shut-down
| ♣ | Remote control
| ♣ | Pintle hitch towing arrangement with dual axles |  |  | RETAIL | HGAC
| ♣ | Caterpillar C13B, Tier 4F engine, 577-HP, PT Tech HPTO12 hydraulic clutch and automatic reversing fan, Brunel break-away torque limiter |  |  | 583493 | 525143.7
OPTIONAL EQUIPMENT:
| ♣ | Dual axles with fifth wheel towing arrangement |  |  | 3525 | 3172.5
| ♣ | ESPAR Heater |  |  | 10650 | 9585
| ♣ | Vtection System |  |  | 7750 | 6975

## 1000 Track
SKU# 57160T - 2022 MORBARK 1000 TRACK TUB GRINDER
EQUIPMENT AND OPTIONS
STANDARD UNIT:
| ♣ | Hammermill system complete with hammers and inserts
| ♣ | Discharge system consisting of dual augers discharging onto a stacking conveyor belt
| ♣ | One set of grates (specify grate size)
| ♣ | 12' diameter tub flare
| ♣ | Tub cover for debris containment
| ♣ | Dust suppression system
| ♣ | Magnetized end pulley for discharge conveyor
| ♣ | Saylor-Beall air compressor with 11-HP Honda motor
| ♣ | M.I.C.S. (Morbark Integrated Control System) located in the instrument panel
| ♣ | Low-level hydraulic oil tank warning/shut-down
| ♣ | Remote control
| ♣ | 320L Caterpillar undercarriage | RETAIL | HGAC
| ♣ | Caterpillar C13, Tier 4F engine, 577-HP PT Tech HPTO12 hydraulic clutch and 2-way brake releaseand automatic reversing fan, Brunel break away torque limiter | 659974.2 | 593976.78
OPTIONAL EQUIPMENT:
| ♣ | ESPAR Heater | 10650 | 9585
| ♣ | Vtection System | 7750 | 6975

## 1100
SKU# 57140 - 2022 MORBARK 1100 TUB GRINDER
EQUIPMENT AND OPTIONS
STANDARD UNIT:
| ♣ | Hammermill system complete with hammers and inserts
| ♣ | Discharge system consisting of dual augers discharging onto a stacking conveyor belt
| ♣ | One set of grates (specify grate size)
| ♣ | Tandem-axle trailer with fifth wheel towing arrangement
| ♣ | M.I.C.S. (Morbark Integrated Control System) located in the instrument panel
| ♣ | Low-level hydraulic oil tank warning/shut-down
| ♣ | Dust suppression system
| ♣ | Magnetized end pulley for discharge conveyor
| ♣ | Saylor-Beall air compressor with 11-HP Honda motor
| ♣ | 12' diameter tub flare
| ♣ | Tub cover for debris containment
| ♣ | Remote control | RETAIL | HGAC
| ♣ | Caterpillar C18, Tier 4F engine, 800-HP with PT Tech HPTO14FX hydraulic clutch, automatic reversing fan and Brunel break-away torque limiter | 739648 | 665683.2
OPTIONAL EQUIPMENT:
| ♣ | Model 250 Knuckleboom loader with 30" Tarantula grapple, 360° turn motor and stationary operator's cab in lieu of remote control | 108050 | 97245
| ♣ | ESPAR Heater | 10650 | 9585
| ♣ | Vtection System | 7750 | 6975

## 1200XL NCL
SKU# 57250 - 2022 MORBARK 1200XL NCL TUB GRINDER
EQUIPMENT AND OPTIONS
STANDARD UNIT:
| ♣ | Hammermill system complete with hammers and inserts
| ♣ | Discharge system consisting of dual augers discharging onto a stacking conveyor belt
| ♣ | One set of grates (specify grate size)
| ♣ | Tri-axle trailer with fifth wheel towing arrangement
| ♣ | M.I.C.S. (Morbark Integrated Control System) located in the instrument panel
| ♣ | Low-level hydraulic oil tank warning/shut-down
| ♣ | Dust suppression system
| ♣ | Magnetized end pulley for discharge conveyor
| ♣ | Saylor-Beall air compressor with 11-HP Honda motor
| ♣ | 13' Diameter tub flare with flat sides to maintain an 11' 11" width
| ♣ | Tub cover for debris containment
| ♣ | Remote control | RETAIL | HGAC
| ♣ | Caterpillar C18, Tier 4F engine, 800-HP, automatic reversing fan and Brunel break-away torque limiter PT Tech HPTO14FX hydraulic clutch and 2-way brake release | 768482 | 691633.8
OPTIONAL EQUIPMENT:
| ♣ | ESPAR heating system | 10650 | 9585
| ♣ | Vtection System | 7750 | 6975

## 1200XL WCL
SKU# 57250WCL - 2022 MORBARK 1200XL WCL TUB GRINDER
EQUIPMENT AND OPTIONS
STANDARD UNIT:
| ♣ | Hammermill system complete with hammers and inserts
| ♣ | Discharge system consisting of dual augers discharging onto a stacking conveyor belt
| ♣ | One set of grates (specify grate size)
| ♣ | Tri-axle trailer with fifth wheel towing arrangement
| ♣ | M.I.C.S. (Morbark Integrated Control System) located in the instrument panel
| ♣ | Model 350 Knuckleboom loader with 36" Tarantula grapple, 360° turn motor and stationary operator's cab
| ♣ | Low-level hydraulic oil tank warning/shut-down
| ♣ | Dust suppression system
| ♣ | Magnetized end pulley for discharge conveyor
| ♣ | Saylor-Beall air compressor with 11-HP Honda motor
| ♣ | 13' Diameter tub flare with flat sides to maintain an 11' 11" width
| ♣ | Tub cover for debris containment
| ♣ | Remote control | RETAIL | HGAC
| ♣ | Caterpillar C18, Tier 4F engine, 800-HP, automatic reversing fan and Brunel break-away torque limiter PT Tech HPTO14FX hydraulic clutch and 2-way brake release | 889154 | 800238.6
OPTIONAL EQUIPMENT:
| ♣ | ESPAR heating system | 10650 | 9585
| ♣ | Vtection System | 7750 | 6975

## 1300B NCL
SKU# 57370NCL - 2022 MORBARK 1300B NCL TUB GRINDER
EQUIPMENT AND OPTIONS
STANDARD UNIT:
| ♣ | Hammermill system complete with hammers and inserts
| ♣ | Discharge system consisting of dual augers discharging onto a stacking conveyor belt
| ♣ | One set of grates (specify grate size)
| ♣ | Tri-axle trailer with fifth wheel towing arrangement
| ♣ | M.I.C.S. (Morbark Integrated Control System) located in the instrument panel
| ♣ | Low-level hydraulic oil tank warning/shut-down
| ♣ | Dust suppression system
| ♣ | Hydraulic outriggers
| ♣ | Light package
| ♣ | Magnetized end pulley for discharge conveyor
| ♣ | Saylor-Beall air compressor with 11-HP Honda motor
| ♣ | Hydraulic rod pusher
| ♣ | Tub cover for debris containment
| ♣ | Remote control
| ♣ | Caterpillar C27, Tier 4F engine, 1050-HP, automatic reversing fan and Brunel break-away torque limiter | RETAIL | HGAC
| ♣ | PT Tech PTT-517A-0 hydraulic clutch and 2-way brake release | 1109649.2 | 998684.28
OPTIONAL EQUIPMENT:
| ♣ | 14' Diameter tub flare with flat sides to maintain an 11' 11" width | 2225 | 2002.5
| ♣ | ESPAR heating system | 10650 | 9585
| ♣ | Vtection System | 7750 | 6975

## 1300B WCL
SKU# 57370WCL - 2022 MORBARK 1300B WCL TUB GRINDER
EQUIPMENT AND OPTIONS
STANDARD UNIT:
| ♣ | Hammermill system complete with hammers and inserts
| ♣ | Discharge system consisting of dual augers discharging onto a stacking conveyor belt
| ♣ | One set of grates (specify grate size)
| ♣ | Tri-axle trailer with fifth wheel towing arrangement
| ♣ | Model 400 Knuckleboom loader with 36" Tarantula grapple, 360° turn motor and stationary operator's
| ♣ | M.I.C.S. (Morbark Integrated Control System) located in the instrument panel
| ♣ | Low-level hydraulic oil tank warning/shut-down
| ♣ | Dust suppression system
| ♣ | Hydraulic outriggers
| ♣ | Light package
| ♣ | Magnetized end pulley for discharge conveyor
| ♣ | Saylor-Beall air compressor with 11-HP Honda motor
| ♣ | Hydraulic rod pusher
| ♣ | Tub cover for debris containment
| ♣ | Remote control
| ♣ | Caterpillar C27, Tier IV engine, 1050-HP, automatic reversing fan and Brunel break-away torque limiter | RETAIL | HGAC
| ♣ | PT Tech PTT-517A-0 hydraulic clutch and 2-way brake release | 1239719.7 | 1115747.73
OPTIONAL EQUIPMENT:
| ♣ | 14' Diameter tub flare with flat sides to maintain an 11' 11" width | 2225 | 2002.5
| ♣ | ESPAR heating system | 10650 | 9585
| ♣ | Vtection System | 7750 | 6975

## 1300B Track
SKU# 57370T - 2022 MORBARK 1300B TRACK TUB GRINDER
EQUIPMENT AND OPTIONS
STANDARD UNIT:
| ♣ | Hammermill system complete with hammers and inserts
| ♣ | Discharge system consisting of dual augers discharging onto a stacking conveyor belt
| ♣ | One set of grates (specify grate size)
| ♣ | SS40 Strickland undercarriage
| ♣ | M.I.C.S. (Morbark Integrated Control System) located in the instrument panel
| ♣ | Low-level hydraulic oil tank warning/shut-down
| ♣ | Dust suppression system
| ♣ | Light package
| ♣ | Magnetized end pulley for discharge conveyor
| ♣ | Saylor-Beall air compressor with 11-HP Honda motor
| ♣ | Hydraulic rod pusher
| ♣ | Tub cover for debris containment
| ♣ | Remote control
| ♣ | Caterpillar C27, Tier IV engine, 1050-HP, automatic reversing fan and Brunel break-away torque limiter | RETAIL | HGAC
| ♣ | PT Tech PTT-517A-0 hydraulic clutch and 2-way brake release | 1188300.7 | 1069470.63
OPTIONAL EQUIPMENT:
| ♣ | 14' Diameter tub flare with flat sides to maintain an 11' 11" width | 2250 | 2025
| ♣ | ESPAR heating system | 10650 | 9585
| ♣ | Vtection System | 7750 | 6975

## 1600
SKU# 57360 - 2022 MORBARK 1600 TUB GRINDER
EQUIPMENT AND OPTIONS
STANDARD UNIT:
| ♣ | Hammermill system complete with hammers and inserts
| ♣ | Discharge system consisting of dual augers discharging onto a stacking conveyor belt
| ♣ | One set of grates (specify grate size)
| ♣ | Tri-axle trailer with fifth wheel towing arrangement
| ♣ | M.I.C.S. (Morbark Integrated Control System) located in the instrument panel
| ♣ | Low-level hydraulic oil tank warning/shut-down
| ♣ | Tub cover for debris containment
| ♣ | Remote control
| ♣ | Hydraulic rod pusher
| ♣ | Magnetized end pulley for discharge conveyor
| ♣ | Saylor-Beall air compressor with 11-HP Honda motor
| ♣ | Dust suppression system
| ♣ | Power pack auxiliary pump to operate rod pusher, tub fold, conveyor fold and stabilizers without starting the engine
| ♣ | Caterpillar C32, Tier IV engine, 1200-HP, automatic reversing fan and Brunel break-away torque limiter | RETAIL | HGAC
| ♣ | PT Tech PTT-517B-0 hydraulic clutch and 2-way brake release | 1386822.5 | 1248140.25
OPTIONAL EQUIPMENT:
| ♣ | ESPAR heating system | 10650 | 9585
| ♣ | Vtection System | 7750 | 6975