## Sheet1
Schwarze A4 Storm Non-CDL Regenerative Air Sweeper 2026 Price List
A4 STORM STANDARD EQUIPMENT
SWEEPER ENGINE |  |  |  |  | PICKUP HEAD
Cummins 74 hp Tier IVF |  |  |  |  | 80" x 36" Sweeping Head with Rubber Blast Orifice
Fuel water separator |  |  |  |  | 3/8" thick, 12" dia Pressure hose, 12" Suction Hose
3-point safety engine shutdown |  |  |  |  | Sweeps-in-Reverse
Battery and 50 gallon fuel tank shared with chassis |  |  |  |  | Doublewide full length carbide drag shoes Warranted against wear-out, two years/2000 hours, prorated.
Centrifugal pre-cleaner, safety element, restriction indicator
55 amp alternator |  |  |  |  | DUST CONTROL SYSTEM
2 year warranty on Aux Engine |  |  |  |  | Electric diaphragm water pump with inlet restriction indicator
HYDRAULIC SYSTEM |  |  |  |  | 60 PSI, 5.88 gpm
16 gallon vented hydraulic reservoir, w/shut-off valves |  |  |  |  | Water tank capacity 130 gallons, polyethylene
Tank mounted level and temperature indicator |  |  |  |  | 25-foot long fire hydrant fill hose
Hydraulic pressure, 2500 psi |  |  |  |  | 50 mesh cleanable filter, with shut off valve
Spin-on 10 micron return filter |  |  |  |  | Water spray nozzles shall be provided as follows:
Oil to air radiator type oil cooler |  |  |  |  | Four around suction head, two nozzles inside hopper
DUST SEPERATOR |  |  |  |  | Two at gutter broom, per option selected
Centrifugal dust separator 13, 500 cu in. with 1224 sq in door |  |  |  |  | Two nozzles in suction tube
An air purge system for flushing water lines
HOPPER |  |  |  |  | OPERATING CONTROLS AND INSTRUMENTS
Mild Steel, 4.5 CuYd, 3.6 CuYd usable Capacity |  |  |  |  | Aux engine control with display on console:
Screens - square inches, saw tooth design |  |  |  |  | Keyed ignition, electronic throttle,
Twin dumping cylinders, 53 degrees |  |  |  |  | Water temperature gauge
Rear door hydraulically opened, closed and locked |  |  |  |  | Voltmeter, tachometer, and hour meter
Dual 15" X 32" inspection doors, 1 left, 1 right |  |  |  |  | Diagnostic display gauge for Aux Engine
Dump Height 78" |  |  |  |  | Leaf bleeder indicator
Dust control water level and alarm
BLOWER |  |  |  |  | Maintenance interval display for aux engine
Closed face turbine 10 curved blades, 30.0" dia. By 3" wide |  |  |  |  | Lighted, tactile rocker control switches
500 Brinell hardness abrasion resistant steel |  |  |  |  | Hydraulic low level and high temp shutdown
Fully balanced within 1.5 grams on both sides |  |  |  |  | SAFETY EQUIPMENT
Leaf bleeder |  |  |  |  | Two body props to lock hopper in raised position
SWEEPER WARRANTY |  |  |  |  | 2 rear yellow alternating LED flashing lights
12 Months 1200 Hours |  |  |  |  | 5-lb fire extinguisher
QTY | DESCRIPTION | [6 empty] | PRICE |  | PRICE
POWER MODULE OPTIONS | [7 empty] | SIA4T |  | SIA4T
| Cummins QSF 2.8 74 HP Tier IVF Diesel | [5 empty] | 204T09 | 127465 |  | 130014.3
| Deutz 2.9 74 HP Tier IVF Diesel | [5 empty] | 204Z60 | 123345 |  | 125811.9
Subtotal Auxiliary Engine Options | [7 empty] | 0
SWEEPING HEAD OPTIONS
| Standard Sweeping Head | [5 empty] | 204P62 | 0
| Sweeping Head Deluge | [5 empty] | 204Q11 | 390 |  | 397.8
Subtotal Sweeping Head Options | [7 empty] | 0
GUTTER BROOM OPTIONS
| Gutter Broom, Dual | [5 empty] | 204M59 | 11760 |  | 11995.2
| Gutter Broom, Tilt Standard Dual or | [6 empty] | 0
| Gutter Broom, Tilt Power Dual | [5 empty] | 204M49 | 2450 |  | 2499
| Gutter Broom, GEO Dual | [5 empty] | 203404 | 4200 |  | 4284
| Gutter Broom, RH | [5 empty] | 203M50 | 7095 |  | 7236.9
| Gutter Broom, Tilt Power RH | [5 empty] | 204M48 | 1310 |  | 1336.2
| Gutter Broom, GEO RH | [5 empty] | 203410 | 2010 |  | 2050.2
| Gutter Broom, LH | [5 empty] | 204M51 | 7095 |  | 7236.9
| Gutter Broom, GEO LH | [5 empty] | 203414 | 2010 |  | 2050.2
| Gutter Broom, Poly Segments, each | [5 empty] | 203B67 | 420 |  | 428.4
Subtotal Gutter Broom Options | [7 empty] | 0
MISCELLANEOUS OPTIONS
| DC Backup, Hydraulic | [5 empty] | 204M58 | 2060 |  | 2101.2
| Air Filter Restriction In-Cab Auxiliary Eng. | [5 empty] | 203448 | 510 |  | 520.2
| Bar Magnet, 84" Actuator Lift | [5 empty] | 204R10 | 2880 |  | 2937.6
| Manual Sweeper, Additional Copy | [5 empty] | 203451 | 205 |  | 209.1
| Low Hydraulic Level Alarm & Ind. | [6 empty] | 0
| Mirror 12" Parabolic, Set | [5 empty] | 204R70 | 620 |  | 632.4
| Shipping Pallet | [5 empty] | 203B33 | 3845 |  | 3921.9
| Backeye 360 AI cam sys + Intake & Curb line cams. Must have Shroud | [6 empty] | 8500 |  | 8670
| Camera System, Single | [5 empty] | 203X81 | 0 |  | 0
| Camera System, Dual (Must list location of 2nd camera in Special Options) | [5 empty] | 203X82 | 495 |  | 504.9
| Camera System, Three (Must list location of 2nd & 3rd camera in Special Options) | [5 empty] | 203Z99 | 1000 |  | 1020
| Leak Detection Kit | [5 empty] | 204R11 | 670 |  | 683.4
WATER SYSTEM OPTIONS
| Water Tank Low Level Alarm & Ind. | [6 empty] | 0
| Spray Bar, Front | [6 empty] | 1240 |  | 1264.8
| Spray Bar, Hopper | [5 empty] | 204C01 | 970 |  | 989.4
| High Pressure Wash System, with hose reel, RH | [5 empty] | 206E22 | 8710 |  | 8884.2
| Additional 67 Gallon Water Tank, Rear | [5 empty] | 204Q66 | 1345 |  | 1371.9
| Water Fill Inline Y Strainer | [5 empty] | 206B28 | 650 |  | 663
Subtotal Water System Options | [7 empty] | 0
HOPPER OPTIONS
| Hopper, Standard Mild Steel | [5 empty] | 204Q87 | 0
| Shroud & Suppression Mild Steel | [5 empty] | 204Q88 | 3070 |  | 3131.4
| Hopper, High Strength Stainless Steel ~LIFETIME WARRANTY~ | [5 empty] | 204L69 | 11845 |  | 12081.9
| Shroud & Suppression, High Strength Stainless Steel ~LIFETIME WARRANTY~ | [5 empty] | 204Q47 | 4920 |  | 5018.4
| Hand Hose, 6" Stainless Steel | [5 empty] | 204M34 | 1795 |  | 1830.9
| 6"x4' Hand Hose Extension | [5 empty] | 203Q56 | 595 |  | 606.9
| Hopper, Dump Assist Shaker | [5 empty] | 204S38 | 2240 |  | 2284.8
| Hopper Deluge | [5 empty] | 204L82 | 1015 |  | 1035.3
| Hopper Drain 4", Stainless Steel | [5 empty] | 204L83 | 1495 |  | 1524.9
Subtotal Hopper Options | [7 empty] | 0
LIGHTING OPTIONS
| Strobe, Cab Mounted LED | [6 empty] | 805 |  | 821.1
| Strobe, Cab Mounted W/Guard LED | [5 empty] | 204A03 | 1090 |  | 1111.8
| Barlight, Cab Mounted LED 16" | [5 empty] | 203Y78 | 1485 |  | 1514.7
| Barlight, Cab W/Guard LED 16" | [6 empty] | 1530 |  | 1560.6
| Barlight 56" LED Cab | [6 empty] | 2105 |  | 2147.1
| Flood Light LED **each** (Must list location in Special Options) | [5 empty] | 203V45 | 510 |  | 520.2
| Traffic Guide Arrowboard | [5 empty] | 203817 | 1495 |  | 1524.9
| Strobe, Rear w/Guard LED | [5 empty] | 204S28 | 1090 |  | 1111.8
| Strobe, Dual Rear w/Guard LED | [5 empty] | 204W81 | 2105 |  | 2147.1
Subtotal Lighting Options | [7 empty] | 0
SPECIAL PAINT OPTIONS
| Paint, Standard | [5 empty] | 203N56 | 0
| Paint, Special: Sweeper Unit Only * | [5 empty] | 203454 | 1635 |  | 1667.7
| Paint, Special: Chassis Only * | [5 empty] | 203455 | 4145 |  | 4227.9
Special Paint Color:
Special Paint Code:
| Decal Kit | [5 empty] | 204E40 | 0
CHASSIS MOUNTING OPTIONS
| Truck, Isuzu, '25, SS, A4 Remote Heated Mirror (Not available in California) | [5 empty] | 71049 | 75885 |  | 77402.7
| TRK, FLM2 Plus '25, LHSTR 48 ST, A4 | [5 empty] | 70549 |  | 89195
| TRK, FLM2 Plus '25 DLSTR, 48ST, A4 | [5 empty] | 70550 |  | 111695
| TRUCK 2025 IH A4 LH STEER | [5 empty] | 70561 | 93360 |  | 95227.2
| TRUCK 2025 IH A4 DUAL STEER | [5 empty] | 70562 | 107770 |  | 109925.4
CUSTOMER SUPPLIED CHASSIS
| Customer Chassis Mounting Fee | [5 empty] | 00888162 | 3605 |  | 3677.1
CHASSIS OPTIONS
| Air Filter Restriction Ind. In-Cab Chassis | [5 empty] | 203439 | 510 |  | 520.2
| Hour Meter, Chassis | [5 empty] | 203459 | 595 |  | 606.9
| Load Weight Alarm & Indicator | [5 empty] | 204R22 | 640 |  | 652.8
| Seat, Adjustable, Right-side Only | [5 empty] | 203964 | 8385 |  | 8552.7
| Tire & Rim, Spare 17,950 GVW | [5 empty] | 203442 | 1645 |  | 1677.9
| Wheel Cover GMC 17,950 GVW | [5 empty] | 203A86 | 1415 |  | 1443.3
Subtotal Chassis Options | [7 empty] | 0
QTY | SOR # | SPECIAL OPTIONS REQUEST |  |  |  |  | PART # | PRICE
|  | 2.8L Cummins Engine Tariff | [5 empty] | 1200 |  | 1224
|  | 2.8L Deutz Engine Tariff | [5 empty] | 750 |  | 765
SWEEPER EXTENDED WARRANTIES**
| STANDARD- 1 Year or 1200 hours | [6 empty] | 0
| SILVER- 2 Years or 2400 Hours | [6 empty] | 1060 |  | 1081.2
| GOLD- 3 Years or 3600 Hours | [6 empty] | 2735 |  | 2789.7
| PLATINUM- 4 Years or 4800 Hours | [6 empty] | 3820 |  | 3896.4
| DIAMOND- 5 Years or 6000 Hours | [6 empty] | 4940 |  | 5038.8
Schwarze A7 Tornado CNG Twin Engine Regenerative Air 2026 Price List
A7 CNG TORNADO STAN+A136:J149DARD EQUIPMENT
SWEEPER ENGINE |  |  |  |  | PICKUP HEAD
General Motors 350 cu in V8, 145 hp @3000 rpm |  |  |  |  | 90" x 36" Sweeping Head with Rubber Blast Orifice
60 gallon DGE DOT approved CNG tanks |  |  |  |  | 3/8" thick, 14" dia Pressure hose, 14" Suction Hose
3-point safety engine shutdown device |  |  |  |  | Sweeps-in-Reverse
Battery shared with chassis |  |  |  |  | Doublewide full length carbide drag shoes Warranted against wear-out, two years/2000 hours, prorated.
65 amp alternator
2 year warranty on Aux Engine |  |  |  |  | DUST CONTROL SYSTEM
HYDRAULIC SYSTEM |  |  |  |  | Electric diaphragm water pump
25 gallon vented hydraulic reservoir, w/shut-off valves |  |  |  |  | 60 PSI, 6.0 gpm
Tank mounted level and temperature indicator |  |  |  |  | Water tank capacity 250 gallons, polyethylene
Hydraulic pressure, 2500 psi |  |  |  |  | 25-foot long fire hydrant fill hose
Spin-on 10 micron return filter |  |  |  |  | 50 mesh cleanable filter, with shut off valve
9000 BTU oil to air radiator type oil cooler |  |  |  |  | Water spray nozzles shall be provided as follows:
12-volt DC hydraulic backup system |  |  |  |  | Five at pickup head, two nozzles inside hopper
DUST SEPERATOR |  |  |  |  | Two at gutter broom, per option selected
Centrifugal dust separator, 29000 cu in. with 1680 sq in door |  |  |  |  | Two nozzles in suction tube, two at front axle
HOPPER |  |  |  |  | An air purge system for flushing water lines
Mild Steel, 8.4 CuYd, 7 CuYd usable Capacity |  |  |  |  | OPERATING CONTROLS
Screens - 5615 square inches |  |  |  |  | Aux engine control & gauges on console:
Two piece saw-tooth design |  |  |  |  | Keyed ignition, electronic throttle, leaf bleeder
Twin dumping cylinders, 51 degrees |  |  |  |  | Oil pressure gauge, water temperature gauge
Rear door hydraulically opened, closed and locked |  |  |  |  | Voltmeter, tachometer, and hour meter
Dual 20" X 32" inspection doors, 1 left, 1 right |  |  |  |  | All gauges to be lighted
External weatherproof dump switches |  |  |  |  | All other STD sweeper function switches to be Included for standard and options selected
Shroud enclosing the auxiliary engine
BLOWER |  |  |  |  | Swiveling console for left or right sweeping
Closed face turbine 10 curved blades, 32.75" dia. by 5" wide |  |  |  |  | SAFETY EQUIPMENT
500 Brinell hardness abrasion resistant steel |  |  |  |  | Two body props to lock hopper in raised position
Fully balanced within 1.5 grams on both sides |  |  |  |  | Rear Amber LED Strobe With Guard
Vacuum enhancer, w/indicator in cab |  |  |  |  | 2 rear yellow alternating LED flashing lights
SWEEPER WARRANTY |  |  |  |  | Slow moving vehicle emblem, backup alarm, 5-lb fire extinguisher, and a warning triangle kit
12 Months 1200 Hours
QTY | DESCRIPTION | [6 empty] | PRICE
| POWER MODULE OPTIONS | [5 empty] | SIA7 | SIA7CNG
| 145HP 5.7 Litre Aux Engine | [6 empty] | 214750 |  | 219045
Subtotal Auxiliary Engine Options | [7 empty] | 0
SWEEPING HEAD OPTIONS
| Standard w/rubber blast orifice | [5 empty] | 204A41 | 0
| Sweep Head Deluge (Must Pick Standard Head) | [5 empty] | 204H52 | 660 |  | 673.2
GUTTER BROOM OPTIONS
| Gutter Broom, Dual | [5 empty] | 203W42 | 12110 |  | 12352.2
| Gutter Broom, Tilt Standard Dual or | [5 empty] | 203C01 | 0
| Gutter Broom, Tilt Power Dual | [5 empty] | 203C02 | 2520 |  | 2570.4
| Gutter Broom, GEO Dual | [5 empty] | 203M91 | 4325 |  | 4411.5
| Gutter Broom, RH | [5 empty] | 203X27 | 7305 |  | 7451.1
| Gutter Broom, Tilt Power RH | [5 empty] | 203C05 | 1280 |  | 1305.6
| Gutter Broom, GEO RH | [5 empty] | 203M89 | 2230 |  | 2274.6
| Gutter Broom, LH | [5 empty] | 203X28 | 7305 |  | 7451.1
| Gutter Broom, GEO LH | [5 empty] | 203M90 | 2245 |  | 2289.9
| Gutter Broom, Poly Segments, each | [5 empty] | 203662 | 390 |  | 397.8
| Gutter Broom, In-Cab Down Pressure | [5 empty] | 204H70 | 4325 |  | 4411.5
| Standby, Gutter Broom Only | [5 empty] | 203S68 | 1915 |  | 1953.3
| Standby, Full w/Throttle Ramp | [5 empty] | 204B08 | 2450 |  | 2499
| Variable Speed Gutter Broom, Single | [5 empty] | 203V59 | 1000 |  | 1020
| Variable Speed Gutter Broom, Dual | [5 empty] | 203V60 | 1705 |  | 1739.1
HOPPER OPTIONS
| Hopper, Standard (8.4 CuYd) | [5 empty] | 204K16 | 0
| Hopper, High Strength Stainless Steel ~LIFETIME WARRANTY~ | [6 empty] | 10500 |  | 10710
| Hopper, 304 Stainless Steel ~LIFETIME WARRANTY~ | [6 empty] | 31545 |  | 32175.9
| Auto Drop Down Screens | [5 empty] | 204H25 | 1275 |  | 1300.5
| Hopper, W/ Remote DD Screens | [5 empty] | 204K21 | 3175 |  | 3238.5
| Hopper W/ Remote DD Screens High Strength Stainless Steel ~LIFETIME WARRANTY~ | [6 empty] | 13655 |  | 13928.1
| Hopper W/ Remote DD Screens (304 SS) ~LIFETIME WARRANTY~ | [5 empty] | 204K27 | 34710 |  | 35404.2
| Hopper Drain - None or | [5 empty] | 203G45 | 0
| Hopper Drain 6" (SS) | [5 empty] | 203C35 | 1495 |  | 1524.9
| Dual Hopper Drain, 6" | [5 empty] | 204K28 | 2360 |  | 2407.2
| Hopper Sound Suppression | [5 empty] | 203640 | 1285 |  | 1310.7
| Hopper Dump Assist Shaker | [5 empty] | 203639 | 2240 |  | 2284.8
| Hand Hose- None | [5 empty] | 204H61 | 0
| Hand Hose, 8" Spring Boom (Remote Engine Throttle Included) | [5 empty] | 203066 | 2240 |  | 2284.8
| Hand Hose, 8" Power Boom (Remote Engine Throttle Included) | [5 empty] | 204H90 | 4595 |  | 4686.9
| Hand Hose, 8" Power Boom HD with Extend (Remote Engine Throttle Included) | [6 empty] | 8490 |  | 8659.8
| Two Button Pendant Control for Power Boom (on HD boom, only one action controlled) | [5 empty] | 204J54 | 510 |  | 520.2
| Hand Hose Extension 4FT Long Rear Mount - 4 Max (not compatible w/ rear water-tank) | [6 empty] | 595 |  | 606.9
| Hand Hose Extension 4FT Long Front Bumper Mount - 2 Max (Not compatible with front Magnet) | [6 empty] | 595 |  | 606.9
| Hand Hose Water Nozzle | [5 empty] | 204K35 | 475 |  | 484.5
| Rear Bumper Stow & Go - Rear Tube Holder | [5 empty] | 204W85 | 475 |  | 484.5
| Hopper Deluge- None | [5 empty] | 204H59 | 0
| Hopper Deluge, Conical Spray | [5 empty] | 203B77 | 1505 |  | 1535.1
| Hopper Deluge, 4 Nozzle, Conical Spray | [5 empty] | 204G28 | 3845 |  | 3921.9
| Load Weight Alarm & Indicator | [5 empty] | 203532 | 655 |  | 668.1
| Hopper Up Alarm & Indicator | [5 empty] | 203899 | 640 |  | 652.8
| Hopper Aux. Engine Screen Cover | [5 empty] | 204A36 | 1015 |  | 1035.3
| Hopper Door Open Indicator | [5 empty] | 203G23 | 510 |  | 520.2
| Hopper Dump Switches Exterior Right Side | [5 empty] | 203C79 | 805 |  | 821.1
WATER SYSTEM OPTIONS
| Water Tank, Standard 250G or | [6 empty] | 0
| Water Tank, W/ Add. 350G* (requires special chassis) | [6 empty] | 7625 |  | 7777.5
| Water Tank Sight Gauge side of tank | [5 empty] | 203674 | 375 |  | 382.5
| Water Tank Low Level Alarm & Ind. | [5 empty] | 203676 | 510 |  | 520.2
| Spray Bar, Front | [5 empty] | 204E89 | 1240 |  | 1264.8
| Spray Bar, Hopper Add. 4 Nozzles | [5 empty] | 203681 | 1150 |  | 1173
| Spray Bar, Hopper Add. 7 Nozzles | [5 empty] | 203939 | 1185 |  | 1208.7
| High Pressure Washdown Wand W/ Pump | [6 empty] | 5405 |  | 5513.1
| High Pressure Washdown W/ 50' Hose Reel | [6 empty] | 7380 |  | 7527.6
| Pressure Side Water Injector | [5 empty] | 204987 | 780 |  | 795.6
CNG AUXILIARY ENGINE OPTIONS
| Block Heater, Aux Engine | [5 empty] | 204C20 | 585 |  | 596.7
| Hydraulic Filter Restriction Alarm & Ind | [5 empty] | 204M04 | 510 |  | 520.2
| Low Hydraulic Level Indicator In-Cab | [5 empty] | 203067 | 475 |  | 484.5
| Alternator, 100 AMP, Aux Engine | [5 empty] | 203527 | 510 |  | 520.2
| Engine Remote Throttle | [5 empty] | 203627 | 585 |  | 596.7
| Air Filter Restriction Alarm & Indicator (In-Cab) | [5 empty] | 203526 | 510 |  | 520.2
REAR LIGHTING OPTIONS
| Strobe, Rear W/Guard LED (Std) 1 ea or | [5 empty] | 203Y67 | 0
| Strobe, Rear LED 1 each or | [5 empty] | 20Z271 | 0
| Strobe, Dual Rear LED | [5 empty] | 203Z73 | 805 |  | 821.1
| Strobe, Dual Rear W/Guard LED | [5 empty] | 203Z74 | 1150 |  | 1173
| Arrowboard, Traffic Guide, LED | [5 empty] | 204C21 | 1845 |  | 1881.9
| Barlight, Rear LED | [5 empty] | 203U22 | 1240 |  | 1264.8
| Barlight, Rear W/Guard LED | [5 empty] | 203U21 | 1455 |  | 1484.1
| Floodlight, LED (Must list location in Special Options) | [5 empty] | 203V45 | 510 |  | 520.2
CAB LIGHTING OPTIONS
| Strobe, Cab Cabover LED | [6 empty] | 805 |  | 821.1
| Strobe, Cab Conventional LED | [5 empty] | 204B50 | 805 |  | 821.1
| Strobe, Cab W/Guard Cabover LED | [5 empty] | 203Y95 | 1090 |  | 1111.8
| Strobe, Cab W/Guard Conventional LED | [5 empty] | 204B51 | 1090 |  | 1111.8
| Barlight, Cab Conventional LED 56" | [5 empty] | 204T22 | 1240 |  | 1264.8
| Barlight, Cab W/Guard, Conventional, LED 16" | [5 empty] | 204B10 | 1455 |  | 1484.1
| Barlight, Cab Cabover LED 16" | [6 empty] | 1240 |  | 1264.8
| Barlight, Cab W/Guard, Cabover LED 16" | [6 empty] | 1455 |  | 1484.1
| Grill Mounted Strobes (2) | [5 empty] | 204J60 | 640 |  | 652.8
| Grill Mounted Strobes (4) | [5 empty] | 204T21 | 830 |  | 846.6
MISCELLANEOUS OPTIONS
| Manual, Sweeper, Additional Copy (Paper) | [5 empty] | 203689 | 235 |  | 239.7
| Automatic Lubrication System Vogel | [5 empty] | 203842 | 11870 |  | 12107.4
| Auto Lube Sys. Vogel Sweeper Only | [5 empty] | 203G87 | 6265 |  | 6390.3
| Auto Lube, NLG2 Sweeper Only | [5 empty] | 204Q70 | 8895 |  | 9072.9
| Remote Grease Fittings, Fan | [5 empty] | 203J02 | 475 |  | 484.5
| Backeye 360 AI Camera System Plus Intake Area and Curb Line Camera (Conventional Freightliner and Interntional Only) | [5 empty] | 206H93 | 8500 |  | 8670
| Camera System, Single | [5 empty] | 203X81 | 0
| Camera System, Dual (Must list location of 2nd camera in Speical Options) | [5 empty] | 203X82 | 475 |  | 484.5
| Camera System, Three (Must list location of 2nd & 3rd camera in Special Options) | [5 empty] | 203Z99 | 1000 |  | 1020
| Camera System, Four w/Split Screen (Location of camera 2, 3, 4 in Special Options) | [5 empty] | 204P54 | 1620 |  | 1652.4
| Alarm, Smart Backup, 97db-107db | [5 empty] | 204P76 | 315 |  | 321.3
| Leak Detection Kit | [5 empty] | 204R11 | 670 |  | 683.4
| Basic Sweeper Only Wrap | [5 empty] | SOR | 0
SPECIAL PAINT OPTIONS
| Paint, Standard | [6 empty] | 0
| Paint, Special: Sweeper Unit Only | [5 empty] | 203700 | 1745 |  | 1779.9
| Paint, Special: Chassis Only | [5 empty] | 203701 | 5480 |  | 5589.6
Special Paint Color:
Special Paint Code:
| Decal Kit | [5 empty] | 204E41 | 0
CHASSIS MOUNTING OPTIONS
| FL M2+ 33k DS 2025 | [6 empty] | 209100 |  | 213282
CUSTOMER SUPPLIED CHASSIS
| Customer Chassis Mounting Fee | [5 empty] | 00888162 | 4250 |  | 4335
Customer supplied chassis specs must be approved by Schwarze Product Management prior to quoting end user
Final Chassis Specs must be submitted and signed off by Product Management at the time of submitting purchase order to Schwarze
M2 CHASSIS OPTIONS
| Mirror, 12" Parabolic, Set | [5 empty] | 203616 | 580 |  | 591.6
| Air Filter Restrict Ind Chassis | [5 empty] | 203465 | 460 |  | 469.2
| Tire & Rim, Spare M2 | [5 empty] | 203468 | 2190 |  | 2233.8
| Block Heater (Standard on Schwarze Supplied Chassis) | [5 empty] | 203469 | 550 |  | 561
| Rim, Spare M2 | [5 empty] | 203620 | 655 |  | 668.1
| Magnet, Bar, 90" FL M2 | [5 empty] | 204A38 | 3080 |  | 3141.6
| Magnet, Bar, 87" Self Dumping, FL M2 | [5 empty] | 203X78 | 7155 |  | 7298.1
SWEEPER EXTENDED WARRANTIES**
| STANDARD- 1 Year or 1200 hours | [5 empty] | STD | 0
| SILVER- 2 Years or 2400 Hours | [5 empty] | SILVER | 1955 |  | 1994.1
| GOLD- 3 Years or 3600 Hours | [5 empty] | GOLD | 4790 |  | 4885.8
| PLATINUM- 4 Years or 4800 Hours | [5 empty] | PLATINUM | 6955 |  | 7094.1
| DIAMOND- 5 Years or 6000 Hours | [5 empty] | DIAMOND | 8960 |  | 9139.2
Schwarze A7 Tornado Twin Engine Regenerative Air 2026 Price List | [9 empty] | 0
A7 TORNADO STANDARD EQUIPMENT (with power module selection)
SWEEPER ENGINE |  |  |  |  | PICKUP HEAD
John Deere 4045 Tier 4 engine |  |  |  |  | 90" x 36" Sweeping Head with Rubber Blast Orifice
Fuel water separator |  |  |  |  | 3/8" thick, 14" dia Pressure hose, 14" Suction Hose
3-point safety engine shutdown device |  |  |  |  | Sweeps-in-Reverse
Battery and 50 gallon fuel tank shared with chassis |  |  |  |  | Doublewide full length carbide drag shoes Warranted against wear-out, two years/2000 hours, prorated.
90 amp alternator
2 year warranty on Aux Engine |  |  |  |  | DUST CONTROL SYSTEM
HYDRAULIC SYSTEM |  |  |  |  | Twin Electric diaphragm water pumps with inlet restriction indicator
25 gallon vented hydraulic reservoir, w/shut-off valves |  |  |  |  | 60 PSI, 6.0 gpm
Tank mounted level and temperature indicator |  |  |  |  | Water tank capacity 250 gallons, polyethylene
Hydraulic pressure, 2500 psi |  |  |  |  | 25-foot long fire hydrant fill hose
In-tank 10 micron return filter with in-cab indicator |  |  |  |  | 50 mesh cleanable filter, with shut off valve
9000 BTU oil to air radiator type oil cooler |  |  |  |  | Water spray nozzles shall be provided as follows:
12-volt DC hydraulic backup system |  |  |  |  | Five at pickup head, two nozzles inside hopper
DUST SEPERATOR |  |  |  |  | Two at gutter broom, per option selected
Centrifugal dust separator, 29000 cu in. with 1680 sq in door |  |  |  |  | Two nozzles in suction tube, two at front axle
HOPPER |  |  |  |  | An air purge system for flushing water lines
Mild Steel, 8.4 CuYd, 7 CuYd usable Capacity |  |  |  |  | OPERATING CONTROLS AND INSTRUMENTS
Screens - 5615 square inches, saw tooth design |  |  |  |  | Aux engine control with full color display on console:
Twin dumping cylinders, 51 degrees |  |  |  |  | Keyed ignition, electronic throttle, leaf bleeder
Rear door hydraulically opened, closed and locked |  |  |  |  | Oil pressure gauge, water temperature gauge
Dual 20" X 32" watertight inspection doors, 1 left, 1 right |  |  |  |  | Voltmeter, tachometer, and hour meter
External weatherproof dump switches |  |  |  |  | Diagnostic gauge for Aux Engine, overweight warning
Shroud enclosing the auxiliary engine |  |  |  |  | Selectable sweep or lift in reverse, system standby, in-cab tilt, variable speed brooms. All other STD sweeper function switches to be included for standard and options selected
BLOWER
Closed face turbine 10 curved blades, 32.75" dia. by 5" wide
500 Brinell hardness abrasion resistant steel |  |  |  |  | Swiveling console for left or right sweeping
Fully balanced within 1.5 grams on both sides |  |  |  |  | SAFETY EQUIPMENT
Vacuum enhancer, w/indicator in cab |  |  |  |  | Two body props to lock hopper in raised position
Remote grease lines for fan bearing |  |  |  |  | Rear Amber LED Strobe With Guard
SWEEPER WARRANTY |  |  |  |  | 2 rear yellow alternating LED flashing lights
12 Months 1200 Hours |  |  |  |  | Slow moving vehicle emblem, backup alarm
5-lb fire extinguisher, and a warning triangle kit
QTY | DESCRIPTION | [6 empty] | PRICE
| POWER MODULE OPTIONS | [5 empty] | SIA7 | SIA7T
| 134HP John Deere Tier IVF (5 Year 5000 hour warranty Included) | [6 empty] | 232965 |  | 237624.3
| John Deere Filter Kit | [5 empty] | 71041 | 515 |  | 525.3
| 130HP Cummins Tier IVF | [6 empty] | 232965 |  | 237624.3
SWEEPING HEAD OPTIONS
| Standard w/rubber blast orifice | [5 empty] | 204P45 | 0
| Sweep Head Deluge | [5 empty] | 204H52 | 660 |  | 673.2
| Side Blast Head | [5 empty] | 204S00 | 2530 |  | 2580.6
GUTTER BROOM OPTIONS
| Gutter Broom, Dual W/Power Tilt | [6 empty] | 12500 |  | 12750
| Gutter Broom, GEO Dual | [5 empty] | 203M91 | 4335 |  | 4421.7
| Gutter Broom, RH W/Power Tilt | [5 empty] | 203X27 | 7535 |  | 7685.7
| Gutter Broom, GEO RH | [5 empty] | 203M89 | 2315 |  | 2361.3
| Gutter Broom, GEO LH | [5 empty] | 203M90 | 2325 |  | 2371.5
| Gutter Broom, Poly Segments, each | [5 empty] | 203662 | 395 |  | 402.9
| Gutter Broom, In-Cab Down Pressure | [5 empty] | 206C16 | 6955 |  | 7094.1
| Standby, Full w/Throttle Ramp | [5 empty] | - | 0
| Variable Speed Gutter Broom(S) | [5 empty] | - | 0
HOPPER OPTIONS
| Hopper, Standard (8.4 CuYd) | [5 empty] | 204K16 | 0
| Hopper, High Strength Stainless Steel ~LIFETIME WARRANTY~ | [6 empty] | 10825 |  | 11041.5
| Hopper, 304 Stainless Steel ~LIFETIME WARRANTY~ | [6 empty] | 32535 |  | 33185.7
| Auto Drop Down Screens | [5 empty] | 204L38 | 1315 |  | 1341.3
| Hopper, W/ Remote DD Screens | [6 empty] | 3275 |  | 3340.5
| Hopper W/ Remote DD Screens High Strength Stainless Steel ~LIFETIME WARRANTY~ | [6 empty] | 14080 |  | 14361.6
| Hopper W/ Remote DD Screens (304 SS) ~LIFETIME WARRANTY~ | [6 empty] | 35805 |  | 36521.1
| Hopper Drain - None or | [5 empty] | 204H60 | 0
| Hopper Drain 6" (SS) | [5 empty] | 203C35 | 1085 |  | 1106.7
| Dual Hopper Drain, 6" (SS) | [5 empty] | 204K28 | 2435 |  | 2483.7
| Hopper Sound Suppression | [5 empty] | 203640 | 1325 |  | 1351.5
| Hopper Dump Assist Shaker | [5 empty] | 204R41 | 2305 |  | 2351.1
| Hand Hose- None | [5 empty] | 204H61 | 0
| Hand Hose, 8" Spring Boom (Remote Engine Throttle Included) | [5 empty] | 203O66 | 2305 |  | 2351.1
| Hand Hose, 8" Power Boom (Remote Engine Throttle Included) | [5 empty] | 204K56 | 4735 |  | 4829.7
| Hand Hose, 8" Power Boom HD with Extend (Remote Engine Throttle Included) | [6 empty] | 8755 |  | 8930.1
| Two Button Pendant Control for Power Boom (on HD boom, only one action controlled) | [5 empty] | 204N45 | 525 |  | 535.5
| Hand Hose Extension 4FT Long Rear Mount - 4 Max (not compatible w/ rear water-tank) | [6 empty] | 565 |  | 576.3
| Hand Hose Extension 4FT Front Bumper Mount - 2 Max (not compatible w/front magnet) | [6 empty] | 610 |  | 622.2
| Hand Hose Water Nozzle | [5 empty] | 204K97 | 610 |  | 622.2
| Rear Bumper Stow & Go - Rear Tube Holder | [5 empty] | 204W85 | 485 |  | 494.7
| Hopper Deluge- None | [5 empty] | 204H59 | 0
| Hopper Deluge, Conical Spray | [5 empty] | 203B77 | 1825 |  | 1861.5
| Hopper Deluge, 4 Nozzle, Conical Spray | [5 empty] | 204G28 | 2820 |  | 2876.4
| Load Weight Alarm & Indicator | [6 empty] | 0
| Hopper Up Alarm & Indicator | [6 empty] | 0
| Hopper Aux. Engine Screen Cover | [6 empty] | 0
| Hopper Door Open Indicator | [6 empty] | 0
| Hopper Dump Switches Exterior Right Side Only (In Lieu of Standard Left) | [5 empty] | 204S03 | 0
| Hopper Dump Switches Exterior , Both Sides | [5 empty] | 205S03 | 830 |  | 846.6
WATER SYSTEM OPTIONS
| Water Tank, Standard 250G or | [5 empty] | 204L11 | 0
| Water Tank, W/ Add. 350G* | [5 empty] | 204W62 | 7625 |  | 7777.5
| Water Tank Sight Gauge side of tank | [5 empty] | 203Q24 | 380 |  | 387.6
| Additional 80 Gallon Rear Water Tank | [5 empty] | 204Y50 | 5770 |  | 5885.4
| Water Tank Low Level Alarm & Ind. | [5 empty] | - | 0
| Spray Bar, Front | [5 empty] | 204E89 | 1240 |  | 1264.8
| Spray Bar, Hopper Add. 4 Nozzles | [5 empty] | 203681 | 1180 |  | 1203.6
| Spray Bar, Hopper Add. 7 Nozzles | [5 empty] | 203939 | 1225 |  | 1249.5
| High Pressure Washdown Wand W/ Pump | [6 empty] | 5575 |  | 5686.5
| High Pressure Washdown W/ 50' Hose Reel | [6 empty] | 7620 |  | 7772.4
| Pressure Side Water Injector | [5 empty] | 204P87 | 800 |  | 816
| Water Fill Inline Y Strainer | [6 empty] | 650 |  | 663
REAR LIGHTING OPTIONS
| Strobe, Rear W/Guard LED (Std) 1 ea or | [5 empty] | 203Y67 | 0
| Strobe, Rear LED 1 each or | [5 empty] | 20Z271 | 0
| Strobe, Dual Rear LED | [5 empty] | 203Z73 | 830 |  | 846.6
| Strobe, Dual Rear W/Guard LED | [5 empty] | 203Z74 | 1180 |  | 1203.6
| Arrowboard, Traffic Guide, LED | [5 empty] | 204C21 | 1900 |  | 1938
| Barlight, Rear LED | [5 empty] | 203U22 | 1280 |  | 1305.6
| Barlight, Rear W/Guard LED | [5 empty] | 203U21 | 1500 |  | 1530
| Floodlight, LED (Must list location in Special Options) | [5 empty] | 203V45 | 525 |  | 535.5
CAB LIGHTING OPTIONS
| Strobe, Cab Cabover LED | [6 empty] | 795 |  | 810.9
| Strobe, Cab Conventional LED | [5 empty] | 204B50 | 795 |  | 810.9
| Strobe, Cab W/Guard Cabover LED | [5 empty] | 203Y95 | 1070 |  | 1091.4
| Strobe, Cab W/Guard Conventional LED | [5 empty] | 204B51 | 1070 |  | 1091.4
| Barlight, Cab Conventional LED 56" | [5 empty] | 204T22 | 1225 |  | 1249.5
| Barlight, Cab W/Guard, Conventional, LED 16" | [5 empty] | 204B10 | 1440 |  | 1468.8
| Barlight, Cab Cabover LED 16" | [6 empty] | 1225 |  | 1249.5
| Barlight, Cab W/Guard, Cabover LED 16" | [6 empty] | 1440 |  | 1468.8
| Grill Mounted Strobes (2) (Conventional Cab Only) | [5 empty] | 204J60 | 640 |  | 652.8
| Grill Mounted Strobes (4) (Conventional Cab Only) | [5 empty] | 204T21 | 830 |  | 846.6
MISCELLANEOUS OPTIONS
| Camera System, Single | [5 empty] | 203X81 | 0
| Camera System, Dual (Must list location of 2nd camera in Special Options) | [5 empty] | 203X82 | 510 |  | 520.2
| Camera System, Three (Must list location of 2nd & 3rd camera in Special Options) | [5 empty] | 203Z99 | 1030 |  | 1050.6
| Camera System, Four w/ Split Screen (Location of camera 2, 3, 4 in Special Options) | [5 empty] | 204P54 | 1670 |  | 1703.4
| Backeye 360 AI Camera System Plus Intake Area and Curb Line Camera (Freightliner and Interntional Only) | [5 empty] | 206H93 | 8500 |  | 8670
| 10 point remote grease manifold | [5 empty] | 204N30 | 1630 |  | 1662.6
| Automatic Lubrication System Vogel | [5 empty] | 203842 | 12240 |  | 12484.8
| Auto Lube Sys. Vogel Sweeper Only | [5 empty] | 203G87 | 6465 |  | 6594.3
| Auto Lube, NLG2 Sweeper Only | [5 empty] | 204Q70 | 9175 |  | 9358.5
| Alarm, Smart Backup, 97db-107db | [5 empty] | 204P76 | 325 |  | 331.5
| Manual, Sweeper, Additional Copy (Paper) | [5 empty] | 203689 | 235 |  | 239.7
| Work Deck With Railings (Not Compatible with 164 WB Freightliner chassis or 350 Gallon Water Tank) | [5 empty] | 204Q05 | 2620 |  | 2672.4
| Leak Detection Kit | [5 empty] | 204R11 | 695 |  | 708.9
| Basic Sweeper Only Wrap | [5 empty] | SOR | 0
AUXILIARY ENGINE OPTIONS
| Block Heater, Aux Engine | [5 empty] | 203060 | 595 |  | 606.9
| Hydraulic Filter Restriction Alarm & Ind | [5 empty] | 204M04 | 525 |  | 535.5
| Low Hydraulic Level Indicator In-Cab | [6 empty] | 0
| Air Filter Restriction Indicator (In-Cab) | [5 empty] | 203064 | 525 |  | 535.5
SPECIAL PAINT OPTIONS
| Paint, Standard | [5 empty] | 204F67 | 0
| Paint, Special: Sweeper Unit Only | [5 empty] | 203N66 | 1795 |  | 1830.9
| Paint, Special: Chassis Only | [5 empty] | 203N67 | 5655 |  | 5768.1
Special Paint Color:
Special Paint Code:
| Decal Kit | [5 empty] | 204E41 | 0
CHASSIS MOUNTING OPTIONS
| FL M2+ 184", Left Hand Steer, 48 States, Non Carb | [5 empty] | 70378 | 91085 |  | 92906.7
| FL M2+ 184" Dual Steer, 48 States, Non Carb | [5 empty] | 70379 | 113060 |  | 115321.2
| FL M2+ 164", Left Hand Steer, 48 States, Non Carb | [5 empty] | 70366 | 90105 |  | 91907.1
| FL M2+ 164" Dual Steer, 48 States, Non Carb | [5 empty] | 71152 | 112085 |  | 114326.7
| IH MV607 187" Left Hand Steer Non Carb | [5 empty] | 70672 | 93115 |  | 94977.3
| IH MV607 187" Dual Steer Steer Non Carb | [5 empty] | 70622 | 105920 |  | 108038.4
CUSTOMER SUPPLIED CHASSIS
| Customer Chassis Mounting Fee | [5 empty] | 00888162 | 4250 |  | 4335
M2 CHASSIS OPTIONS
| Mirror, 12" Parabolic, Set | [5 empty] | 203616 | 660 |  | 673.2
| Air Filter Restrict Ind Chassis | [5 empty] | 203465 | 525 |  | 535.5
| Tire & Rim, Spare M2 | [5 empty] | 203468 | 2505 |  | 2555.1
| Block Heater (Standard on Schwarze Supplied Chassis) | [5 empty] | 203469 | 625 |  | 637.5
| Rim, Spare M2 | [5 empty] | 203620 | 750 |  | 765
| Magnet, Bar, 90" FL M2 | [5 empty] | 204A38 | 3525 |  | 3595.5
| Magnet, Bar, 87" Self Dumping, FL M2 | [5 empty] | 203X78 | 8205 |  | 8369.1
IH CHASSIS OPTIONS
| Mirror, 12" Parabolic, Set | [5 empty] | 203616 | 660 |  | 673.2
| Air Filter Restrict Ind Chassis | [5 empty] | 203465 | 525 |  | 535.5
| Tire & Rim, Spare IH | [5 empty] | 203476 | 2505 |  | 2555.1
| Block Heater, IH 4300 (Standard on Schwarze Supplied Chassis) | [5 empty] | 203C83 | 625 |  | 637.5
| Rim, Spare IH | [5 empty] | 203478 | 420 |  | 428.4
| Magnet, Bar, 90" IH | [5 empty] | 204A37 | 3525 |  | 3595.5
| Magnet, Bar, 87" Self Dumping, IH | [5 empty] | 204C38 | 8205 |  | 8369.1
QTY | SOR # | SPECIAL OPTIONS REQUEST |  |  |  |  | PART # | PRICE
|  | Freightliner Tariff | [5 empty] | 1500 |  | 1530
|  | 3.8L Cummins Engine Tariff | [5 empty] | 1200 |  | 1224
SWEEPER EXTENDED WARRANTIES**
| STANDARD- 1 Year or 1200 hours | [5 empty] | STD | 0
| SILVER- 2 Years or 2400 Hours | [5 empty] | SILVER | 2117 |  | 2159.34
| GOLD- 3 Years or 3600 Hours | [5 empty] | GOLD | 5253 |  | 5358.06
| PLATINUM- 4 Years or 4800 Hours | [5 empty] | PLATINUM | 7612 |  | 7764.24
| DIAMOND- 5 Years or 6000 Hours | [5 empty] | DIAMOND | 9672 |  | 9865.44
Schwarze A7 Tornado Single Engine Regenerative Air 2026 Price List
A7SE TORNADO STANDARD EQUIPMENT
SWEEPER ENGINE |  |  |  |  | PICKUP HEAD
Fuel water separator |  |  |  |  | 90" x 36" Sweeping Head with Rubber Blast Orifice
Safety engine shutdown device |  |  |  |  | 3/8" thick, 14" dia Pressure hose, 14" Suction Hose
Battery and 50 gallon fuel tank shared with chassis |  |  |  |  | Sweeps-in-Reverse
160 amp alternator |  |  |  |  | Doublewide full length carbide drag shoes Warranted against wear-out, two years/2000 hours, prorated.
High capacity air cleaner
HYDRAULIC SYSTEM |  |  |  |  | DUST CONTROL SYSTEM
25 gallon vented hydraulic reservoir, w/shut-off valves |  |  |  |  | Twin Electric diaphragm water pumps with inlet restriction indicator
Tank mounted level and temperature indicator |  |  |  |  | Water tank capacity 480 gallons, polyethylene
Hydraulic pressure, 2500 psi |  |  |  |  | 25-foot long fire hydrant fill hose
In-tank 10 micron return filter with in-cab indicator |  |  |  |  | 50 mesh cleanable filter, with shut off valve
9000 BTU oil to air radiator type oil cooler |  |  |  |  | Water spray nozzles shall be provided as follows:
12-volt DC hydraulic backup system |  |  |  |  | Five at pickup head, two nozzles inside hopper
DUST SEPERATOR |  |  |  |  | Two at gutter broom, per option selected
Centrifugal dust separator, 29000 cu in. with 1680 sq in. door |  |  |  |  | Two nozzles in suction tube, two at front axle
An air purge system for flushing water lines
HOPPER |  |  |  |  | OPERATING CONTROLS
Mild Steel, 8.4 CuYd, 7 CuYd usable Capacity |  |  |  |  | Sweeper power control, with auto throttle standby
Screens - 5615 square inches, saw tooth design |  |  |  |  | Broom deploy, tilt and speed
Twin dumping cylinders, 51 degrees |  |  |  |  | Head up/down or leaf bump, sweep in reverse
Rear door hydraulically opened, closed and locked |  |  |  |  | Dust control water by zone
Dual 20" X 32" watertight inspection doors, 1 left, 1 right |  |  |  |  | Hopper dump - in cab and at side broom
External weatherproof dump switches |  |  |  |  | Sweeper lighting and beacons
Shroud enclosing the blower system |  |  |  |  | INSTRUMENTS
BLOWER |  |  |  |  | Full color hi-res display with the following:
Closed face turbine 10 curved blades, 32.75" dia. by 5" wide |  |  |  |  | Water level, broom speed, hopper load, vacuum enhancer position
500 Brinell hardness abrasion resistant steel |  |  |  |  | Sweeper and drive system diagnostics
Fully balanced within 1.5 grams on both sides |  |  |  |  | Hopper tilted and door open indicator
Vacuum enhancer, w/indicator in cab |  |  |  |  | Swiveling console for left or right sweeping
Remote grease lines for fan bearing |  |  |  |  | Hyd. temp. & filter restriction
SWEEPER WARRANTY |  |  |  |  | SAFETY EQUIPMENT
Sweeper 12 Months, 1200 Hours |  |  |  |  | Two body props to lock hopper in raised position
VPD Device 36 months, unlimited hours |  |  |  |  | Rear Amber LED Strobe With Guard
Chassis sweeper engine 36 Months |  |  |  |  | 2 rear yellow alternating LED flashing lights
Sweeper hydraulic pumps and fittings 5 years |  |  |  |  | Slow moving vehicle emblem, backup alarm, 5-lb fire extinguisher, and a warning triangle kit
Sweeper hydraulic motors and valves 2 years
Rear view camera
QTY | DESCRIPTION | [6 empty] | PRICE
| POWER MODULE OPTIONS | [6 empty] | SIRGNSE
| M2, 240 hp VPD sweeper drive | [6 empty] | 237380 |  | 242127.6
SWEEPING HEAD OPTIONS
| Standard w/ rubber blast orifice | [6 empty] | 0
| Sweep Head Deluge | [6 empty] | 630 |  | 642.6
| Side Blast Head | [6 empty] | 2425 |  | 2473.5
GUTTER BROOM OPTIONS
| Gutter Broom, Dual W/Power Tilt and variable speed | [6 empty] | 11995 |  | 12234.9
| Gutter Broom, GEO Dual | [6 empty] | 4150 |  | 4233
| Gutter Broom, RH W/Power Tilt and variable speed | [6 empty] | 7235 |  | 7379.7
| Gutter Broom, GEO RH | [6 empty] | 2220 |  | 2264.4
| Gutter Broom, GEO LH | [6 empty] | 2230 |  | 2274.6
| Gutter Broom, Poly Segments, each | [6 empty] | 380 |  | 387.6
| Gutter Broom, In-Cab Down Pressure | [5 empty] | 206C16 | 6955 |  | 7094.1
| Standby, Full w/Throttle Ramp | [6 empty] | 0
| Variable Speed Gutter Broom(s) | [6 empty] | 0
HOPPER OPTIONS
| Hopper, 8.4 CuYd Carbon Steel, Drop Down Screens | [6 empty] | 0
| Auto Drop Down Screens (All Hoppers) | [6 empty] | 2245 |  | 2289.9
| Hopper, all materials, add Remote DD Screens | [6 empty] | 3145 |  | 3207.9
| Hopper Sound Suppression | [6 empty] | 1280 |  | 1305.6
| Hopper Dump Assist Shaker | [6 empty] | 2215 |  | 2259.3
| Hopper, High Strength Stainless Steel ~LIFETIME WARRANTY~ | [6 empty] | 10390 |  | 10597.8
| Hopper W/ Remote DD Screens High Strength Stainless Steel ~LIFETIME WARRANTY~ | [6 empty] | 11445 |  | 11673.9
| Hopper, 304 Stainless Steel ~LIFETIME WARRANTY~ | [6 empty] | 31225 |  | 31849.5
| Hand Hose - None | [6 empty] | 0
| Hand Hose, 8" Spring Boom (Remote Engine Throttle Included) | [6 empty] | 2215 |  | 2259.3
| Hand Hose, 8" Power Boom (Remote Engine Throttle Included) | [6 empty] | 4550 |  | 4641
| Hand Hose, 8" Power Boom HD with extend (Remote Engine Throttle Included) | [6 empty] | 8755 |  | 8930.1
| Two Button Pendant Control for Power Boom (on HD boom, only one action controlled) | [6 empty] | 500 |  | 510
| Hand Hose Extension 4FT Long Rear Mount - 4 Max (not compatible w/ rear water-tank) | [6 empty] | 585 |  | 596.7
| Hand Hose Extension 4FT Front Bumper Mount - 2 Max (not compatible w/front magnet) | [6 empty] | 585 |  | 596.7
| Hand Hose Water Nozzle | [6 empty] | 460 |  | 469.2
| Rear Bumper Stow & Go - Rear Tube Holder | [6 empty] | 460 |  | 469.2
| Hopper Deluge - None | [6 empty] | 0
| Hopper Deluge, Conical Spray | [6 empty] | 1750 |  | 1785
| Hopper Deluge, 4 Nozzle, Conical Spray | [6 empty] | 2710 |  | 2764.2
| Load Weight Alarm & Indicator | [6 empty] | 0
| Hopper Up Alarm & Indicator | [6 empty] | 0
| Hopper Door Open Indicator | [6 empty] | 0
| Hopper Dump Switches Exterior Right Side Only (In Lieu of Standard Left) | [6 empty] | 0
| Hopper Dump Switches Exterior , Both Sides | [6 empty] | 795 |  | 810.9
| Hopper Drain - None or | [6 empty] | 0
| Hopper Drain 6" (SS) | [6 empty] | 1165 |  | 1188.3
| Dual Hopper Drain, 6" (SS) | [6 empty] | 2335 |  | 2381.7
WATER SYSTEM OPTIONS
| Water Tank, Standard 470G | [6 empty] | 0
| Water Tank Low Level Alarm & Ind. | [6 empty] | 0
| Spray Bar, Front | [5 empty] | 204E89 | 1240 |  | 1264.8
| Spray Bar, Hopper Add. 4 Nozzles | [6 empty] | 1125 |  | 1147.5
| Spray Bar, Hopper Add. 7 Nozzles | [6 empty] | 1180 |  | 1203.6
| High Pressure Washdown Wand W/ Pump 2000 psi | [6 empty] | 5345 |  | 5451.9
| High Pressure Washdown W/ 50' Hose Reel 2000 psi | [6 empty] | 7310 |  | 7456.2
| High Pressure Front Spraybar, Gun, Reel, Detergent Tank 3000 psi | [6 empty] | 15225 |  | 15529.5
| Pressure Side Water Injector | [6 empty] | 755 |  | 770.1
| Additional 80 gallon rear poly tank | [6 empty] | 5770 |  | 5885.4
| Water Fill Inline Y Strainer | [5 empty] | 206B28 | 650 |  | 663
REAR LIGHTING OPTIONS
| Strobe, Rear W/Guard | [6 empty] | 0
| Strobe, Dual Rear LED | [6 empty] | 795 |  | 810.9
| Strobe, Dual Rear W/Guard LED | [6 empty] | 1180 |  | 1203.6
| Arrowboard, Traffic Guide, LED | [6 empty] | 1810 |  | 1846.2
| Barlight, Rear LED | [6 empty] | 1225 |  | 1249.5
| Barlight, Rear W/Guard LED | [6 empty] | 1440 |  | 1468.8
| Floodlight, LED (Must list location in Special Options) | [6 empty] | 500 |  | 510
CAB LIGHTING OPTIONS
| Strobe, Cab LED. SAE class 2 | [6 empty] | 830 |  | 846.6
| Strobe, Cab LED W/Guard. SAE class 2 | [6 empty] | 1115 |  | 1137.3
| Strobe, Dual, Cab LED W/Guard. SAE class 2 | [6 empty] | 2105 |  | 2147.1
| Barlight, 56" Cab Conventional LED. SAE class 1, Cal Title XIII | [6 empty] | 2105 |  | 2147.1
| Barlight, 16" Cab W/Guard, Conventional, LED. SAE class 1, Cal Title XIII | [6 empty] | 1500 |  | 1530
| Grill Mounted Strobes (2) | [5 empty] | 204J60 | 640 |  | 652.8
| Grill Mounted Strobes (4) | [5 empty] | 204T21 | 830 |  | 846.6
MISCELLANEOUS OPTIONS
| Manual, Sweeper, Additional Copy (Paper) | [6 empty] | 225 |  | 229.5
| 14 Point Standard Remote Grease Manifold | [6 empty] | 0
| Camera System, Single | [6 empty] | 0
| Camera System, Dual (Must list location of 2nd camera in Special Options) | [6 empty] | 490 |  | 499.8
| Camera System, Three (Must list location of 2nd & 3rd camera in Special Options) | [6 empty] | 980 |  | 999.6
| Camera System, Four w/ Split Screen (Location of camera 2, 3, 4 in Special Options) | [6 empty] | 1605 |  | 1637.1
| Backeye 360 AI Camera System Plus Intake Area and Curb Line Camera | [5 empty] | 206H93 | 8500 |  | 8670
| Alarm, Smart Backup, 97db-107db | [6 empty] | 305 |  | 311.1
| Leak Detection Kit | [6 empty] | 670 |  | 683.4
| Autolube, Vogel Body Only | [6 empty] | 6465 |  | 6594.3
| Autolube, Vogel Body & Chassis | [6 empty] | 12240 |  | 12484.8
| Autolube Fill Kit | [6 empty] | 525 |  | 535.5
| Basic Sweeper Only Wrap | [5 empty] | SOR | 0
SPECIAL PAINT OPTIONS
| Paint, Standard | [6 empty] | 0
| Paint, Special: Sweeper Unit Only | [6 empty] | 1720 |  | 1754.4
| Paint, Special: Chassis Only | [6 empty] | 5420 |  | 5528.4
Special Paint Color:
Special Paint Code:
| Decal Kit | [6 empty] | 0
CHASSIS MOUNTING OPTIONS
| FL M2+ 164" Dual Steer, 48 States, Non Carb | [5 empty] | 70373 | 130400 |  | 133008
M2 CHASSIS OPTIONS
| Mirror, 12" Parabolic, Set | [5 empty] | 203616 | 630 |  | 642.6
| Air Filter Restrict Ind Chassis | [5 empty] | 203465 | 500 |  | 510
| Tire & Rim, Spare M2 | [5 empty] | 203468 | 2405 |  | 2453.1
| Rim, Spare M2 | [5 empty] | 203620 | 725 |  | 739.5
| Magnet, Bar, 90" FL M2 | [5 empty] | 204A38 | 3375 |  | 3442.5
| Magnet, Bar, 87" Self Dumping, FL M2 | [5 empty] | SOR | 7870 |  | 8027.4
| Magnet Bar 90" Anti-Swing | [6 empty] | 4205 |  | 4289.1
QTY | SOR # | SPECIAL OPTIONS REQUEST |  |  |  |  | PART # | PRICE
|  | Freightliner Tariff | [5 empty] | 1500 |  | 1530
**SWEEPER EXTENDED WARRANTIES**
1 | STANDARD- 1 Year or 1200 hours | [5 empty] | STD | 0
| SILVER- 2 Years or 2400 Hours | [5 empty] | SILVER | 1906 |  | 1944.12
| GOLD- 3 Years or 3600 Hours | [5 empty] | GOLD | 4728 |  | 4822.56
| PLATINUM- 4 Years or 4800 Hours | [5 empty] | PLATINUM | 6850 |  | 6987
| DIAMOND- 5 Years or 6000 Hours | [5 empty] | DIAMOND | 8704 |  | 8878.08
Schwarze A7 Zephyr Twin Engine Regenerative Air Runway Sweeper
A7 ZEPHYR STANDARD EQUIPMENT (with power module selection)
SWEEPER ENGINE |  |  |  |  | PICKUP HEAD
John Deere 4045 Tier 4 engine |  |  |  |  | 90" x 36" Sweeping Head with Rubber Blast Orifice
Fuel water separator |  |  |  |  | 3/8" thick, 14" dia Pressure hose, 10" Suction Hose
3-point safety engine shutdown device |  |  |  |  | Sweeps-in-Reverse
Battery and 50 gallon fuel tank shared with chassis |  |  |  |  | Doublewide full length carbide drag shoes Warranted against wear-out, two years/2000 hours, prorated.
90 amp alternator
2 year warranty on Aux Engine |  |  |  |  | DUST CONTROL SYSTEM
HYDRAULIC SYSTEM |  |  |  |  | Twin Electric diaphragm water pumps with inlet restriction indicator
25 gallon vented hydraulic reservoir, w/shut-off valves |  |  |  |  | 60 PSI, 5.88 gpm
Tank mounted level and temperature indicator |  |  |  |  | Water tank capacity 250 gallons, polyethylene
Hydraulic pressure, 2500 psi |  |  |  |  | 25-foot long fire hydrant fill hose
Spin-on 10 micron return filter |  |  |  |  | 50 mesh cleanable filter, with shut off valve
9000 BTU oil to air radiator type oil cooler |  |  |  |  | Water spray nozzles shall be provided as follows:
12-volt DC hydraulic backup system |  |  |  |  | Five at pickup head, two nozzles inside hopper
DUST SEPERATOR |  |  |  |  | Two at gutter broom, per option selected
Centrifugal dust separator, 29000 cu in. with 1680 sq in door |  |  |  |  | Two nozzles in suction tube, two at front axle
HOPPER |  |  |  |  | An air purge system for flushing water lines
Mild Steel, 8.4 CuYd, 7 CuYd usable Capacity |  |  |  |  | OPERATING CONTROLS AND INSTRUMENTS
Screens - 5615 square inches, saw tooth design |  |  |  |  | Aux engine control with full color display on console:
Twin dumping cylinders, 51 degrees |  |  |  |  | Keyed ignition, electronic throttle, leaf bleeder position,
Rear door hydraulically opened, closed and locked |  |  |  |  | Oil pressure gauge, water temperature gauge
Dual 20" X 32" watertight inspection doors, 1 left, 1 right |  |  |  |  | Voltmeter, tachometer, and hour meter
External weatherproof dump switches |  |  |  |  | Diagnostic gauge for Aux Engine, overweight warning
Shroud enclosing the auxiliary engine |  |  |  |  | Selectable sweep or lift in reverse, system standby, in-cab tilt, variable speed brooms. All other STD sweeper function switches to be included for standard and options selected
BLOWER
Closed face turbine 10 curved blades, 32.75" dia. by 7" wide
500 Brinell hardness abrasion resistant steel |  |  |  |  | Swiveling console for left or right sweeping
Fully balanced within 1.5 grams on both sides |  |  |  |  | SAFETY EQUIPMENT
Vacuum enhancer, w/indicator in cab |  |  |  |  | Two body props to lock hopper in raised position
SWEEPER WARRANTY |  |  |  |  | Rear Amber LED Strobe With Guard
12 Months 1200 Hours |  |  |  |  | 2 rear yellow alternating LED flashing lights
Slow moving vehicle emblem, backup alarm
5-lb fire extinguisher, and a warning triangle kit
QTY | DESCRIPTION | [6 empty] | PRICE
| POWER MODULE OPTIONS | [5 empty] | SIA7 | SIA7TRUN
1 | 134HP John Deere Tier IVF (5 Year 5000 hour warranty Included) | [6 empty] | 255800 |  | 260916
| John Deere Filter Kit | [5 empty] | 71041 | 515 |  | 525.3
| 130HP Cummins Tier IVF | [6 empty] | 255800 |  | 260916
SWEEPING HEAD OPTIONS
1 | Mechanic-Pneumatic Broom Assist with Left Hand Side Blaster | [5 empty] | 203K90 | 0
| Rotating Side Blast - Requires Special 184" Wheelbase M2 | [6 empty] | 6215 |  | 6339.3
GUTTER BROOM OPTIONS
| Gutter Broom, Dual W/Power Tilt | [5 empty] | 203W42 | 12130 |  | 12372.6
| Gutter Broom, GEO Dual | [5 empty] | 203M91 | 4335 |  | 4421.7
| Gutter Broom, RH W/Power Tilt | [5 empty] | 203X27 | 7310 |  | 7456.2
| Gutter Broom, GEO RH | [5 empty] | 203M89 | 2235 |  | 2279.7
| Gutter Broom, GEO LH | [5 empty] | 203M90 | 2245 |  | 2289.9
| Gutter Broom, Poly Segments, each | [5 empty] | 203662 | 380 |  | 387.6
| Gutter Broom, In-Cab Down Pressure | [5 empty] | 204H70 | 4335 |  | 4421.7
1 | Standby, Full w/Throttle Ramp | [5 empty] | 204B08 | 0
1 | Variable Speed Gutter Broom(S) | [5 empty] | 203V60 | 0
HOPPER OPTIONS
1 | Hopper, Standard (8.4 CuYd) | [5 empty] | 204K31 | 0
| Hopper, W/ Remote DD Screens | [6 empty] | 3275 |  | 3340.5
| Auto Drop Down Screens | [5 empty] | 204H25 | 1315 |  | 1341.3
| Hopper, High Strength Stainless Steel ~LIFETIME WARRANTY~ | [6 empty] | 10825 |  | 11041.5
| Hopper, 304 Stainless Steel ~LIFETIME WARRANTY~ | [5 empty] | SOR | 32535 |  | 33185.7
| Hopper W/ Remote DD Screens (304 SS) ~LIFETIME WARRANTY~ | [5 empty] | SOR | 35805 |  | 36521.1
1 | Hopper Drain - None or | [5 empty] | 203G45 | 0
| Hopper Drain 6" (SS) | [5 empty] | 203C35 | 1210 |  | 1234.2
| Dual Hopper Drain, 6" (SS) | [5 empty] | 204K28 | 2435 |  | 2483.7
| Hopper Sound Suppression | [5 empty] | 203640 | 1325 |  | 1351.5
| Hopper Dump Assist Shaker | [5 empty] | 203639 | 2305 |  | 2351.1
1 | Hand Hose- None | [5 empty] | 203G46 | 0
| Hand Hose, 8" Spring Boom (Remote Engine Throttle Included) | [5 empty] | 203066 | 2305 |  | 2351.1
| Hand Hose, 8" Power Boom (Remote Engine Throttle Included) | [5 empty] | 204H90 | 4735 |  | 4829.7
| Hand Hose, 8" Power Boom HD with Extend (Remote Engine Throttle Included) | [6 empty] | 8755 |  | 8930.1
| Two Button Pendant Control for Power Boom (on HD boom, only one action controlled) | [5 empty] | 204J54 | 525 |  | 535.5
| Hand Hose Extension 4FT Long Rear Mount - 4 Max (not compatible w/ rear water-tank) | [6 empty] | 610 |  | 622.2
| Hand Hose Extension 4FT Front Bumper Mount - 2 Max (not compatible w/front magnet) | [6 empty] | 610 |  | 622.2
| Hand Hose Water Nozzle | [5 empty] | 204K97 | 485 |  | 494.7
| Rear Bumper Stow & Go - Rear Tube Holder | [5 empty] | 204W85 | 485 |  | 494.7
1 | Hopper Deluge- None | [5 empty] | 204H59 | 0
| Hopper Deluge, Conical Spray | [5 empty] | 203B77 | 1825 |  | 1861.5
| Hopper Deluge, 4 Nozzle, Conical Spray | [5 empty] | 204G28 | 2820 |  | 2876.4
1 | Load Weight Alarm & Indicator | [6 empty] | 0
1 | Hopper Up Alarm & Indicator | [6 empty] | 0
1 | Hopper Aux. Engine Screen Cover | [6 empty] | 0
1 | Hopper Door Open Indicator | [6 empty] | 0
| Hopper Dump Switches Exterior Right Side | [5 empty] | 204S03 | 830 |  | 846.6
| Liquid collection (glycol) & pump off system. (Requires selection of pickup head that includes: W/AUX HYD) | [6 empty] | 11310 |  | 11536.2
WATER SYSTEM OPTIONS
1 | Water Tank, Standard 250G or | [5 empty] | 203B97 | 0
| Water Tank, W/ Add. 350G* | [6 empty] | 7625 |  | 7777.5
| Water Tank Sight Gauge side of tank | [5 empty] | 203674 | 380 |  | 387.6
1 | Water Tank Low Level Alarm & Ind. | [5 empty] | 203676 | 0
| Spray Bar, Front | [5 empty] | 204E89 | 1240 |  | 1264.8
| Spray Bar, Hopper Add. 4 Nozzles | [5 empty] | 203681 | 1180 |  | 1203.6
| Spray Bar, Hopper Add. 7 Nozzles | [5 empty] | 203939 | 1225 |  | 1249.5
| High Pressure Washdown Wand W/ Pump | [6 empty] | 5575 |  | 5686.5
| High Pressure Washdown W/ 50' Hose Reel | [6 empty] | 7620 |  | 7772.4
| Pressure Side Water Injector | [5 empty] | 204P87 | 800 |  | 816
| Water Fill Inline Y Strainer | [6 empty] | 650 |  | 663
REAR LIGHTING OPTIONS
1 | Strobe, Rear W/Guard LED (Std) 1 ea or | [5 empty] | 203Y67 | 0
| Strobe, Rear LED 1 each or | [5 empty] | 20Z271 | 0
| Strobe, Dual Rear LED | [5 empty] | 203Z73 | 830 |  | 846.6
| Strobe, Dual Rear W/Guard LED | [5 empty] | 203Z74 | 1180 |  | 1203.6
| Arrowboard, Traffic Guide, LED | [5 empty] | 204C21 | 1900 |  | 1938
| Barlight, Rear LED | [5 empty] | 203U22 | 1280 |  | 1305.6
| Barlight, Rear W/Guard LED | [5 empty] | 203U21 | 1500 |  | 1530
| Floodlight, LED (Must list location in Special Options) | [5 empty] | 203V45 | 525 |  | 535.5
CAB LIGHTING OPTIONS
| Strobe, Cab Cabover LED | [6 empty] | 830 |  | 846.6
| Strobe, Cab Conventional LED | [5 empty] | 204B50 | 830 |  | 846.6
| Strobe, Cab W/Guard Cabover LED | [5 empty] | 203Y95 | 1115 |  | 1137.3
| Strobe, Cab W/Guard Conventional LED | [5 empty] | 204B51 | 1115 |  | 1137.3
| Barlight, Cab Conventional LED 56" | [5 empty] | 204T22 | 1280 |  | 1305.6
| Barlight, Cab W/Guard, Conventional, LED 16" | [5 empty] | 204B10 | 1500 |  | 1530
| Barlight, Cab Cabover LED 16" | [6 empty] | 1280 |  | 1305.6
| Barlight, Cab W/Guard, Cabover LED 16" | [6 empty] | 1500 |  | 1530
| Grill Mounted Strobes (2) (Conventional Cab Only) | [5 empty] | 204J60 | 640 |  | 652.8
| Grill Mounted Strobes (4) (Conventional Cab Only) | [5 empty] | 204T21 | 830 |  | 846.6
MISCELLANEOUS OPTIONS
| Manual, Sweeper, Additional Copy (Paper) | [5 empty] | 203689 | 235 |  | 239.7
| Automatic Lubrication System Vogel | [5 empty] | 203842 | 12240 |  | 12484.8
| Auto Lube Sys. Vogel Sweeper Only | [5 empty] | 203G87 | 6465 |  | 6594.3
| 10 Point Remote Grease Manifold | [5 empty] | 204N30 | 1630 |  | 1662.6
1 | Remote Grease Fittings, Fan | [5 empty] | 203J02 | 0
1 | Camera System, Single | [5 empty] | 203X81 | 0
| Camera System, Backeye 360 AI Camera System Plus Intake Area and Curb Line Camera | [5 empty] | 206H93 | 8500 |  | 8670
| Camera System, Dual (Must list location of 2nd camera in Special Options) | [5 empty] | 203X82 | 510 |  | 520.2
| Camera System, Three (Must list location of 2nd & 3rd camera in Special Options) | [5 empty] | 203Z99 | 1030 |  | 1050.6
| Camera System, Four w/Split Screen (Location of camera 2, 3, 4 in Special Options) | [5 empty] | 204P54 | 1670 |  | 1703.4
| Basic Sweeper Only Wrap | [5 empty] | SOR | 0
AUXILIARY ENGINE OPTIONS
| Block Heater, Aux Engine | [5 empty] | 203060 | 595 |  | 606.9
| Hydraulic Filter Restriction Alarm & Ind | [5 empty] | 204M04 | 525 |  | 535.5
1 | Low Hydraulic Level Indicator In-Cab | [6 empty] | 0
| Engine Remote Throttle (Not on Hand Hose) | [6 empty] | 595 |  | 606.9
| Air Filter Restriction Alarm & Indicator | [5 empty] | 203064 | 525 |  | 535.5
SPECIAL PAINT OPTIONS
1 | Paint, Standard | [5 empty] | 204F67 | 0
| Paint, Special: Sweeper Unit Only | [5 empty] | 203N66 | 1795 |  | 1830.9
| Paint, Special: Chassis Only | [5 empty] | 203N67 | 5655 |  | 5768.1
Special Paint Color:
Special Paint Code:
1 | Decal Kit | [5 empty] | 204E41 | 0
CHASSIS MOUNTING OPTIONS
| FL M2+ 184", Left Hand Steer, 48 States, Non Carb | [5 empty] | 70378 | 91085 |  | 92906.7
| FL M2+ 184" Dual Steer, 48 States, Non Carb | [5 empty] | 70379 | 113060 |  | 115321.2
| FL M2+ 164", Left Hand Steer, 48 States, Non Carb | [5 empty] | 70366 | 90105 |  | 91907.1
| FL M2+ 164" Dual Steer, 48 States, Non Carb | [5 empty] | 71152 | 112085 |  | 114326.7
| IH MV607 187" Left Hand Steer Non Carb | [5 empty] | 70672 | 93115 |  | 94977.3
| IH MV607 187" Dual Steer Steer Non Carb | [5 empty] | 70622 | 105920 |  | 108038.4
CUSTOMER SUPPLIED CHASSIS
| Customer Chassis Mounting Fee | [5 empty] | 00888162 | 4650 |  | 4743
TRUCK KIT OPTIONS- MUST PICK 1
| Freightliner M2 184" with horizontal exhaust for 360 nozzle | [5 empty] | 204Q18 | 0
| Freightliner M2 184" Under Step Exhaust | [5 empty] | 203Q13 | 0
| Autocar Xpert | [5 empty] | 204E37 | 0
M2 CHASSIS OPTIONS
| Mirror, 12" Parabolic, Set | [5 empty] | 203616 | 660 |  | 673.2
| Air Filter Restrict Ind Chassis | [5 empty] | 203465 | 525 |  | 535.5
| Tire & Rim, Spare M2 | [5 empty] | 203468 | 2505 |  | 2555.1
| Block Heater (Standard on Schwarze Supplied Chassis) | [5 empty] | 203469 | 625 |  | 637.5
| Rim, Spare M2 | [5 empty] | 203620 | 750 |  | 765
| Magnet, Bar, 90" FL M2 | [5 empty] | 204A38 | 3525 |  | 3595.5
| Magnet, Bar, 87" Self Dumping, FL M2 | [5 empty] | 203X78 | 8205 |  | 8369.1
CABOVER CHASSIS OPTIONS
| Mirror, 12" Parabolic, Set (Autocar Only) | [5 empty] | 203616 | 660 |  | 673.2
| Mirror, 8" Parabolic, Set (Peterbilt) | [5 empty] | 204P91 | 660 |  | 673.2
| Magnet, Bar, 90" | [6 empty] | 3525 |  | 3595.5
| Air Filter Restrict Ind Chassis | [5 empty] | 203465 | 360 |  | 367.2
| Tire & Rim, Spare | [5 empty] | 203X83 | 2505 |  | 2555.1
| Horn, Air | [6 empty] | 1390 |  | 1417.8
| Gauge, Transmission Temp | [5 empty] | 203467 | 1550 |  | 1581
| Gauge, Hour Meter (Right Hand Only Kenworth/Peterbilt) | [5 empty] | 66504 | 1405 |  | 1433.1
| Self Dumping Magnet Bar | [6 empty] | 7950 |  | 8109
QTY | SOR # | SPECIAL OPTIONS REQUEST |  |  |  |  | PART # | PRICE
|  | Freightliner Tariff | [5 empty] | 1500 |  | 1530
|  | 3.8L Cummins Engine Tariff | [5 empty] | 1200 |  | 1224
SWEEPER EXTENDED WARRANTIES**
1 | STANDARD- 1 Year or 1200 hours | [5 empty] | STD | 0
| SILVER- 2 Years or 2400 Hours | [5 empty] | SILVER | 1849 |  | 1885.98
| GOLD- 3 Years or 3600 Hours | [5 empty] | GOLD | 4584 |  | 4675.68
| PLATINUM- 4 Years or 4800 Hours | [5 empty] | PLATINUM | 6644 |  | 6776.88
| DIAMOND- 5 Years or 6000 Hours | [5 empty] | DIAMOND | 8441 |  | 8609.82
Schwarze A8 Twister Single Engine Regenerative Air Sweeper 2026 List Pricing
A8SE TWISTER STANDARD EQUIPMENT
SWEEPER ENGINE |  |  |  |  | PICKUP HEAD
Cummins ISB 6.7, 240 hp, 540 lb-ft torque |  |  |  |  | 90" x 36" Sweeping Head with Rubber Blast Orifice
High capacity dry type air filter with restriction indicator |  |  |  |  | 3/8" thick, 14" dia Pressure hose, 14" Suction Hose
GHG 2021 emissions |  |  |  |  | Sweeps-in-Reverse
Battery and 50 gallon fuel tank shared with chassis |  |  |  |  | Doublewide full length carbide drag shoes Warranted against wear-out, two years/2000 hours, prorated.
160 amp alternator
Fuel water separator |  |  |  |  | DUST CONTROL SYSTEM
Safety shutdown system |  |  |  |  | Twin Electric diaphragm water pumps with inlet restriction indicator
Electronic throttle |  |  |  |  | 60 PSI, 6 gpm Each pump
HYDRAULIC SYSTEM |  |  |  |  | Water tank capacity 470 gallons, polyethylene
25 gallon vented hydraulic reservoir, w/shut-off valves |  |  |  |  | 25-foot long fire hydrant fill hose
Tank mounted level and temperature indicator |  |  |  |  | 50 mesh cleanable filter, with shut off valve
Hydraulic pressure, 3200 psi |  |  |  |  | Water spray nozzles shall be provided as follows:
In tank 10 micron return filter |  |  |  |  | Five at pickup head, two nozzles inside hopper
9000 BTU oil to air radiator type oil cooler |  |  |  |  | Two at gutter broom, per option selected
12-volt DC hydraulic backup system |  |  |  |  | Two nozzles in suction tube, two at front axle
DUST SEPERATOR |  |  |  |  | An air purge system for flushing water lines
Centrifugal dust separator, 29000 cu in. with 1680 sq in door |  |  |  |  | OPERATING CONTROLS
Sweeper power control, with auto throttle standby
HOPPER |  |  |  |  | Broom deploy, tilt and speed
High strength stainless steel . 6 yd volumetric 5 yd useable |  |  |  |  | Head up/down or leaf bump, sweep in reverse
Variable height dump 2' to 12' scissors lift |  |  |  |  | Dust control water by zone
Screens - 3950 square inches, saw tooth design |  |  |  |  | Sweeper lighting
Twin dumping cylinders, 53 degrees |  |  |  |  | Sweeps in reverse
Door hydraulically opened, closed and locked |  |  |  |  | Hopper dump - in cab
15" X 27" inspection door |  |  |  |  | INSTRUMENTS
Shroud enclosing the water tank and blower system |  |  |  |  | Full color hi-res display with the following:
Hopper vibrator for dumping assistance |  |  |  |  | Water level, broom speed, hopper load, vacuum enhancer position
BLOWER |  |  |  |  | Sweeper and drive system diagnostics
Closed face turbine 10 curved blades, 32.75" dia. by 5" wide |  |  |  |  | Hopper tilted and door open indicator, hyd temp
500 Brinell hardness abrasion resistant steel |  |  |  |  | Swiveling console for left or right sweeping
Fully balanced within 1.5 grams on both sides |  |  |  |  | Hyd. temp. & filter restriction
Vacuum enhancer, w/indicator in cab |  |  |  |  | Sweep power setting
Remote grease line for fan bearing |  |  |  |  | SAFETY EQUIPMENT
COMPONENT WARRANTIES (by respective manufacturer) |  |  |  |  | Two body props to lock hopper in raised position
Sweeper 12 Months, 1200 Hours |  |  |  |  | Rear Amber LED Strobe With Guard
VPD Device 36 months, unlimited hours |  |  |  |  | 2 rear yellow alternating LED flashing lights
Chassis sweeper engine 24 Months |  |  |  |  | Slow moving vehicle emblem, backup alarm
Sweeper hydraulic pumps and fittings 5 years |  |  |  |  | 5-lb fire extinguisher, and a warning triangle kit
Sweeper hydraulic motors and valves 2 years |  |  |  |  | Rear view camera
QTY | DESCRIPTION | [6 empty] | PRICE
| POWER MODULE OPTIONS | [6 empty] | SIA8SE
1 | M2 240hp VPD sweeper drive | [6 empty] | 325645 |  | 332157.9
Subtotal Auxiliary Engine Options | [7 empty] | 325645 |  | 332157.9
SWEEPING HEAD OPTIONS
| Sweep Head Deluge | [6 empty] | 640 |  | 652.8
GUTTER BROOM OPTIONS
| Gutter Broom, Dual W/Power Tilt | [6 empty] | 11995 |  | 12234.9
| Gutter Broom, GEO Dual | [6 empty] | 4290 |  | 4375.8
| Gutter Broom, RH W/Power Tilt | [6 empty] | 7235 |  | 7379.7
| Gutter Broom, GEO RH | [6 empty] | 2230 |  | 2274.6
| Gutter Broom, GEO LH | [6 empty] | 2230 |  | 2274.6
| Gutter Broom, Poly Segments, each | [6 empty] | 380 |  | 387.6
| Gutter Broom, In-Cab Down Pressure (single or dual broom) | [5 empty] | 206C16 | 6960 |  | 7099.2
MISCELLANEOUS OPTIONS
| VPD CAN Trace/Diagnostic Kit | [5 empty] | 206D26 | 615 |  | 627.3
| Manual, Sweeper, Additional Copy (Paper) | [6 empty] | 235 |  | 239.7
| Automatic Lubrication System Vogel | [6 empty] | 11745 |  | 11979.9
| Auto Lube Sys. Vogel Sweeper Only | [6 empty] | 6395 |  | 6522.9
| NGL2 Automatic Lubrication System Vogel | [6 empty] | 9700 |  | 9894
| NGL2 Auto Lube Sys. Vogel Sweeper Only | [6 empty] | 6045 |  | 6165.9
1 | Camera System, Single | [6 empty] | 0
| Camera System, Dual (Must list location of 2nd camera in Special Options) | [6 empty] | 500 |  | 510
| Camera System, Three (Must list location of 2nd & 3rd camera in Special Options) | [6 empty] | 1015 |  | 1035.3
| Camera System, Four w/Split Screen (Location of camera 2, 3, 4 in Special Options) | [6 empty] | 1655 |  | 1688.1
| Leak Detection Kit | [6 empty] | 685 |  | 698.7
1 | 14 Point Standard Remote Grease Manifold | [6 empty] | 1555 |  | 1586.1
| Basic Sweeper Only Wrap | [5 empty] | SOR | 0
| Backeye 360 AI Camera System Plus Intake Area and Curb Line Camera | [5 empty] | 206H86 | 8500 |  | 8670
WATER SYSTEM OPTIONS
| Spray Bar, Front | [5 empty] | 204E89 | 1240 |  | 1264.8
| Spray Bar, Hopper Add. 4 Nozzles | [6 empty] | 1165 |  | 1188.3
| High Pressure Washdown Wand W/ Pump | [6 empty] | 5520 |  | 5630.4
| High Pressure Washdown W/ 50' Hose Reel | [6 empty] | 7530 |  | 7680.6
| Pressure Side Water Injector-NOT compatible with sweep head deluge | [6 empty] | 790 |  | 805.8
1 | Water Tank, Standard 470G | [6 empty] | 0
| Water Fill Inline Y Strainer | [6 empty] | 650 |  | 663
HOPPER OPTIONS
| Hand Hose Power Boom HD W/ Power Extend (Remote Engine Throttle Included) | [6 empty] | 8755 |  | 8930.1
| Hand Hose, 8" Power Boom (Remote Engine Throttle Included) | [6 empty] | 4630 |  | 4722.6
| Two Button Pendant Control for Power Boom (on HD boom, only one action controlled) | [6 empty] | 500 |  | 510
| Hand Hose Extension 4FT Front Bumper Mount - 2 Max (not compatible w/front magnet) | [6 empty] | 605 |  | 617.1
| Hopper Deluge, Conical Spray | [6 empty] | 1490 |  | 1519.8
| Hopper Drain 6" | [6 empty] | 1490 |  | 1519.8
| Hopper screen vibrator | [6 empty] | 1500 |  | 1530
| Rear Bumper Stow & Go - Rear Tube Holder | [6 empty] | 485 |  | 494.7
REAR LIGHTING OPTIONS
| Floodlight, LED *** | [6 empty] | 515 |  | 525.3
| Barlight, Rear LED (Not compatible with arrow board) | [6 empty] | 1270 |  | 1295.4
| Arrowboard,Traffic Guide (Not compatible with rear LED Barlight) | [6 empty] | 1875 |  | 1912.5
CAB LIGHTING OPTIONS
| Strobe, Front of sweeper above cab LED | [6 empty] | 630 |  | 642.6
| Twin Strobe, Front of sweeper above cab LED | [6 empty] | 1250 |  | 1275
| Strobe, Cab Cabover LED | [6 empty] | 810 |  | 826.2
| Strobe, Cab Conventional LED | [6 empty] | 810 |  | 826.2
| Strobe, Cab W/Guard Cabover LED | [6 empty] | 1110 |  | 1132.2
| Strobe, Cab W/Guard Conventional LED | [6 empty] | 1110 |  | 1132.2
| Barlight, Cab LED 56" | [6 empty] | 1270 |  | 1295.4
| Barlight, Cab W/Guard LED 18" | [6 empty] | 1490 |  | 1519.8
| Barlight, Cab Cabover LED 18" | [6 empty] | 1270 |  | 1295.4
| Barlight, Cab W/Guard, Cabover LED 18" | [6 empty] | 1490 |  | 1519.8
| Grill Mounted Strobes (2) (Conventional Cab Only) | [5 empty] | 204J60 | 640 |  | 652.8
| Grill Mounted Strobes (4) (Conventional Cab Only) | [5 empty] | 204T21 | 830 |  | 846.6
SPECIAL PAINT OPTIONS
1 | Paint, Standard | [6 empty] | 0
| Paint, Special: Sweeper Unit Only | [6 empty] | 1735 |  | 1769.7
| Paint, Special: Chassis Only | [6 empty] | 5425 |  | 5533.5
Special Paint Color:
Special Paint Code:
1 | Decal Kit | [5 empty] | 204E41 | 0
CHASSIS MOUNTING OPTIONS
| FL M2+ 164" Dual Steer, 48 States, Non Carb | [5 empty] | 70373 | 130400 |  | 133008
M2 CHASSIS OPTIONS
| Mirror, 12" Parabolic, Set | [6 empty] | 640 |  | 652.8
| Air Filter Restrict Ind Chassis | [6 empty] | 515 |  | 525.3
| Tire & Rim, Spare M2 | [6 empty] | 2490 |  | 2539.8
| Block Heater | [6 empty] | 620 |  | 632.4
| Horn, Air M2 | [6 empty] | 305 |  | 311.1
| Rim, Spare M2 | [6 empty] | 750 |  | 765
| Magnet, Bar, 90" FL M2 | [6 empty] | 3490 |  | 3559.8
| Magnet, Bar, 87" Self Dumping, FL M2 | [5 empty] | SOR | 8120 |  | 8282.4
QTY |  | SPECIAL OPTIONS REQUEST |  |  |  |  | PART# | PRICE
|  | Freightliner Tariff | [5 empty] | 1500 |  | 1530
**SWEEPER EXTENDED WARRANTIES**
1 | STANDARD- 1 Year or 1200 hours | [5 empty] | STD | 0
| SILVER- 2 Years or 2400 Hours | [5 empty] | SILVER | 2345 |  | 2391.9
| GOLD- 3 Years or 3600 Hours | [5 empty] | GOLD | 5820 |  | 5936.4
| PLATINUM- 4 Years or 4800 Hours | [5 empty] | PLATINUM | 8165 |  | 8328.3
| DIAMOND- 5 Years or 6000 Hours | [5 empty] | DIAMOND | 10295 |  | 10500.9
Schwarze A8 Twister Twin Engine High Dump Regenerative Air Sweeper 2026 Price List
A8TE TWISTER STANDARD EQUIPMENT (with power module selection)
SWEEPER ENGINE |  |  |  |  | PICKUP HEAD
John Deere 4045 Tier 4 engine |  |  |  |  | 90" x 36" Sweeping Head with Rubber Blast Orifice
Fuel water separator |  |  |  |  | 3/8" thick, 14" dia Pressure hose, 14" Suction Hose
3-point safety engine shutdown device |  |  |  |  | Sweeps-in-Reverse
Battery and 50 gallon fuel tank shared with chassis |  |  |  |  | Doublewide full length carbide drag shoes Warranted against wear-out, two years/2000 hours, prorated.
90 amp alternator
2 year warranty on Aux Engine |  |  |  |  | DUST CONTROL SYSTEM
HYDRAULIC SYSTEM |  |  |  |  | Twin Electric diaphragm water pumps with inlet restriction indicator
25 gallon vented hydraulic reservoir, w/shut-off valves |  |  |  |  | 60 PSI, 6 gpm Each pump
Tank mounted level and temperature indicator |  |  |  |  | Water tank capacity 250 gallons, polyethylene
Hydraulic pressure, 2500 psi |  |  |  |  | 25-foot long fire hydrant fill hose
Spin-on 10 micron return filter |  |  |  |  | 50 mesh cleanable filter, with shut off valve
9000 BTU oil to air radiator type oil cooler |  |  |  |  | Water spray nozzles shall be provided as follows:
12-volt DC hydraulic backup system |  |  |  |  | Five at pickup head, two nozzles inside hopper
DUST SEPERATOR |  |  |  |  | Two at gutter broom, per option selected
Centrifugal dust separator, 29000 cu in. with 1680 sq in door |  |  |  |  | Two nozzles in suction tube, two at front axle
HOPPER |  |  |  |  | An air purge system for flushing water lines
High strength stainless steel . 6 yd volumetric 5 yd useable |  |  |  |  | OPERATING CONTROLS AND INSTRUMENTS
Variable height dump 2' to 12' scissors lift |  |  |  |  | Aux engine control with full color display on console:
Screens - 3950 square inches, saw tooth design |  |  |  |  | Keyed ignition, electronic throttle, leaf bleeder,
Twin dumping cylinders, 53 degrees |  |  |  |  | Oil pressure gauge, water temperature gauge
Door hydraulically opened, closed and locked |  |  |  |  | Voltmeter, tachometer, and hour meter
15" X 27" inspection doors |  |  |  |  | Diagnostic gauge for Aux Engine, overweight warning
Shroud enclosing the auxiliary engine |  |  |  |  | Selectable sweep or lift in reverse, system standby, in-cab tilt, variable speed brooms. All other STD sweeper function switches included for standard and options selected
BLOWER
Closed face turbine 10 curved blades, 32.75" dia. by 5" wide |  |  |  |  | Swiveling console for left or right sweeping
500 Brinell hardness abrasion resistant steel |  |  |  |  | SAFETY EQUIPMENT
Fully balanced within 1.5 grams on both sides |  |  |  |  | Two body props to lock hopper in raised position
Vacuum enhancer, w/indicator in cab |  |  |  |  | Rear Amber LED Strobe With Guard
Remote grease line for fan bearing |  |  |  |  | 2 rear yellow alternating LED flashing lights
SWEEPER WARRANTY |  |  |  |  | Slow moving vehicle emblem, backup alarm,
12 Months 1200 Hours |  |  |  |  | 5-lb fire extinguisher, and a warning triangle kit.
QTY | DESCRIPTION | [6 empty] | PRICE
| POWER MODULE OPTIONS | [5 empty] | SIA7 | SIA8T
1 | 134HP John Deere Tier IVF (5 Year 5000 hour warranty Included) | [6 empty] | 322435 |  | 328883.7
| John Deere Filter Kit | [5 empty] | 71041 | 515 |  | 525.3
| 130HP Cummins Tier IVF | [6 empty] | 322435 |  | 328883.7
SWEEPING HEAD OPTIONS
1 | Standard w/rubber blast orifice | [5 empty] | 204P46 | 0
| Sweep Head Deluge | [5 empty] | 204K87 | 660 |  | 673.2
GUTTER BROOM OPTIONS
| Gutter Broom, Dual W/Power Tilt | [5 empty] | 203W42 | 12130 |  | 12372.6
| Gutter Broom, GEO Dual | [5 empty] | 203M91 | 4340 |  | 4426.8
| Gutter Broom, RH W/Power Tilt | [5 empty] | 203X27 | 7315 |  | 7461.3
| Gutter Broom, GEO RH | [5 empty] | 203M89 | 2240 |  | 2284.8
| Gutter Broom, GEO LH | [5 empty] | 203M90 | 2250 |  | 2295
| Gutter Broom, Poly Segments, each | [5 empty] | 203662 | 385 |  | 392.7
| Gutter Broom, In-Cab Down Pressure | [5 empty] | 206C16 | 6960 |  | 7099.2
1 | Standby, Full w/Throttle Ramp | [5 empty] | 204B08 | 0
1 | Variable Speed Gutter Broom(S) | [5 empty] | 203V60 | 0
MISCELLANEOUS OPTIONS
| Manual, Sweeper, Additional Copy (Paper) | [5 empty] | 203689 | 240 |  | 244.8
| NGL2 Automatic Lubrication System Vogel | [5 empty] | 204Q71 | 9810 |  | 10006.2
| NGL2 Auto Lube Sys. Vogel Sweeper Only | [5 empty] | 204Q72 | 6110 |  | 6232.2
1 | Remote Grease Fittings, Fan | [5 empty] | 203J02 | 0
| Camera System, Single | [5 empty] | 203X81 | 0
| Camera System, Dual (Must list location of 2nd camera in Special Options) | [5 empty] | 203X82 | 510 |  | 520.2
| Camera System, Three (Must list location of 2nd & 3rd camera in Special Options) | [5 empty] | 203Z99 | 1030 |  | 1050.6
| Camera System, Four w/Split Screen (Location of camera 2, 3, 4 in Special Options) | [5 empty] | 204P54 | 1670 |  | 1703.4
| Leak Detection Kit | [5 empty] | 204R11 | 695 |  | 708.9
| Remote Grease Manifold 10 PT | [6 empty] | 1555 |  | 1586.1
| Basic Sweeper Only Wrap | [5 empty] | SOR | 0
| Backeye 360 AI Camera System Plus Intake Area and Curb Line Camera | [5 empty] | 206H86 | 8500 |  | 8670
WATER SYSTEM OPTIONS
1 | Water Tank, Standard 250G | [5 empty] | 204J89 | 0
| Water Tank, W/ Add. 350G (Custom Chassis, 24" longer Wheelbase Required) | [5 empty] | SOR | 7625 |  | 7777.5
| Water Tank Sight Gauge side of tank | [5 empty] | 203674 | 385 |  | 392.7
1 | Water Tank Low Level Alarm & Ind. | [5 empty] | 203676 | 0
| Spray Bar, Front | [5 empty] | 204E89 | 1240 |  | 1264.8
| Spray Bar, Hopper Add. 4 Nozzles | [5 empty] | 203681 | 1180 |  | 1203.6
| High Pressure Washdown Wand W/ Pump | [5 empty] | 204M93 | 5575 |  | 5686.5
| High Pressure Washdown W/ 50' Hose Reel | [5 empty] | 204N01 | 7625 |  | 7777.5
| Pressure Side Water Injector-NOT compatible with sweep head deluge | [6 empty] | 800 |  | 816
| Water Fill Inline Y Strainer | [6 empty] | 650 |  | 663
HOPPER OPTIONS
1 | Hopper, Standard SS ~LIFETIME WARRANTY~ | [5 empty] | 206B00 | 0
1 | Hopper Drain - None or | [6 empty] | 0
1 | Hopper Vibrator | [5 empty] | 204J91 | 0
1 | Hand Hose- None | [6 empty] | 0
| Hand Hose Power Boom HD W/ Power Extend (Remote Engine Throttle Included) | [5 empty] | 204Y70 | 8755 |  | 8930.1
| Hand Hose, 8" Power Boom (Remote Engine Throttle Included) | [5 empty] | 204J65 | 4680 |  | 4773.6
| Two Button Pendant Control for Power Boom (on HD boom, only one action controlled) | [5 empty] | 204N45 | 510 |  | 520.2
| Hand Hose Extension 4' Front Bumper Mount - 2 Max (not compatible w/front magnet) | [6 empty] | 610 |  | 622.2
| Hopper Deluge- None | [6 empty] | 0
| Hopper Deluge, Conical Spray | [5 empty] | 204K00 | 1500 |  | 1530
| Hopper Drain 6" | [5 empty] | 204J97 | 1500 |  | 1530
| Hopper screen vibrator | [5 empty] | 204P47 | 1530 |  | 1560.6
| Rear Stow & Go - Rear Tube holder | [6 empty] | 485 |  | 494.7
AUXILIARY ENGINE OPTIONS
| Block Heater, Aux Engine | [5 empty] | 203060 | 600 |  | 612
| Hydraulic Filter Restriction Alarm & Ind | [5 empty] | 204M04 | 525 |  | 535.5
1 | Low Hydraulic Level Indicator In-Cab | [6 empty] | 0
| Air Filter Restriction Indicator (In-Cab) | [5 empty] | 203064 | 515 |  | 525.3
REAR LIGHTING OPTIONS
1 | Strobe, hopper three corner (Std) | [6 empty] | 0
| Floodlight, LED *** (Must list location in Special Options) | [5 empty] | 203V45 | 525 |  | 535.5
| Barlight, Rear LED (Not compatible with arrowboard) | [5 empty] | 204N51 | 1285 |  | 1310.7
| Arrowboard, Traffic Guide (Not compatible with rear LED Barlight) | [5 empty] | 204J99 | 1905 |  | 1943.1
CAB LIGHTING OPTIONS
| Strobe, Front of sweeper above cab LED | [5 empty] | 204L36 | 635 |  | 647.7
| Twin Strobe, Front of sweeper above cab LED | [6 empty] | 1270 |  | 1295.4
| Strobe, Cab Cabover LED | [6 empty] | 830 |  | 846.6
| Strobe, Cab Conventional LED | [5 empty] | 204B50 | 830 |  | 846.6
| Strobe, Cab W/Guard Cabover LED | [6 empty] | 1120 |  | 1142.4
| Strobe, Cab W/Guard Conventional LED | [5 empty] | 204B51 | 1120 |  | 1142.4
| Barlight, Cab LED 56" | [5 empty] | 204B34 | 1285 |  | 1310.7
| Barlight, Cab W/Guard LED 18" | [5 empty] | 204B10 | 1500 |  | 1530
| Barlight, Cab Cabover LED 18" | [6 empty] | 1285 |  | 1310.7
| Barlight, Cab W/Guard, Cabover LED 18" | [6 empty] | 1500 |  | 1530
| Grill Mounted Strobes (2) (Conventional Cab Only) | [5 empty] | 204J60 | 640 |  | 652.8
| Grill Mounted Strobes (4) (Conventional Cab Only) | [5 empty] | 204T21 | 830 |  | 846.6
SPECIAL PAINT OPTIONS
1 | Paint, Standard | [5 empty] | 204F67 | 0
| Paint, Special: Sweeper Unit Only | [5 empty] | 203N66 | 1750 |  | 1785
| Paint, Special: Chassis Only | [5 empty] | 203N67 | 5490 |  | 5599.8
Special Paint Color:
Special Paint Code:
1 | Decal Kit | [5 empty] | 204L59 | 0
CHASSIS MOUNTING OPTIONS
| FL M2+ 184", Left Hand Steer, 48 States, Non Carb | [5 empty] | 70378 | 91085 |  | 92906.7
| FL M2+ 184" Dual Steer, 48 States, Non Carb | [5 empty] | 70379 | 113060 |  | 115321.2
| IH MV607 187" Left Hand Steer Non Carb | [5 empty] | 70672 | 93115 |  | 94977.3
| IH MV607 187" Dual Steer Steer Non Carb | [5 empty] | 70622 | 105920 |  | 108038.4
CUSTOMER SUPPLIED CHASSIS
| Customer Chassis Mounting Fee | [5 empty] | 00888162 | 4250 |  | 4335
Customer supplied chassis specs must be approved by Schwarze Product Management prior to quoting end user
Final Chassis Specs must be submitted and signed off by Product Management at the time of submitting purchase order to Schwarze
TRUCK KIT OPTIONS- MUST PICK 1
| International MV (187") ~ Under Cab Exhaust | [5 empty] | 204B17 | 0
| Freightliner M2 | [5 empty] | 204K90 | 0
| Peterbilt 220 | [5 empty] | 204P78 | 0
M2 CHASSIS OPTIONS
| Mirror, 12" Parabolic, Set | [5 empty] | 203616 | 660 |  | 673.2
| Air Filter Restrict Ind Chassis | [5 empty] | 203465 | 525 |  | 535.5
| Tire & Rim, Spare M2 | [5 empty] | 203468 | 2510 |  | 2560.2
| Block Heater (Standard on Schwarze Supplied Chassis) | [5 empty] | 203469 | 625 |  | 637.5
| Rim, Spare M2 | [5 empty] | 203620 | 755 |  | 770.1
| Magnet, Bar, 90" FL M2 | [5 empty] | 204A38 | 3525 |  | 3595.5
| Magnet, Bar, 87" Self Dumping, FL M2 | [5 empty] | 203X78 | 8205 |  | 8369.1
IH CHASSIS OPTIONS
| Mirror, 12" Parabolic, Set | [5 empty] | 203616 | 660 |  | 673.2
| Air Filter Restrict Ind Chassis | [5 empty] | 203465 | 525 |  | 535.5
| Tire & Rim, Spare IH | [5 empty] | 203476 | 2510 |  | 2560.2
| Block Heater (Standard on Schwarze Supplied Chassis) | [5 empty] | 203C83 | 625 |  | 637.5
| Rim, Spare IH | [5 empty] | 203478 | 425 |  | 433.5
| Magnet, Bar, 90" IH | [5 empty] | 204A37 | 3525 |  | 3595.5
| Magnet, Bar, 87" Self Dumping, IH | [5 empty] | 204D68 | 8205 |  | 8369.1
CABOVER CHASSIS OPTIONS
| Mirror, 12" Parabolic, Set (Autocar Only) | [5 empty] | 203616 | 660 |  | 673.2
| Mirror, 8" Parabolic, Set (Peterbilt) | [5 empty] | 204P91 | 660 |  | 673.2
| Magnet, Bar, 90" | [6 empty] | 3525 |  | 3595.5
| Air Filter Restrict Ind Chassis | [5 empty] | 203465 | 365 |  | 372.3
| Tire & Rim, Spare | [5 empty] | 203X83 | 2510 |  | 2560.2
| Horn, Air | [6 empty] | 1390 |  | 1417.8
| Gauge, Transmission Temp | [5 empty] | 203467 | 1555 |  | 1586.1
| Gauge, Hour Meter (Right Hand Only Kenworth/Peterbilt) | [5 empty] | 66504 | 1405 |  | 1433.1
| Self Dumping Magnet | [6 empty] | 7950 |  | 8109
QTY | SOR # | SPECIAL OPTIONS REQUEST |  |  |  |  | PART# | PRICE
|  | Freightliner Tariff | [5 empty] | 1500 |  | 1530
|  | 3.8L Cummins Engine Tariff | [5 empty] | 1200 |  | 1224
SWEEPER EXTENDED WARRANTIES**
1 | STANDARD- 1 Year or 1200 hours | [5 empty] | STD | 0
| SILVER- 2 Years or 2400 Hours | [5 empty] | SILVER | 2345 |  | 2391.9
| GOLD- 3 Years or 3600 Hours | [5 empty] | GOLD | 5820 |  | 5936.4
| PLATINUM- 4 Years or 4800 Hours | [5 empty] | PLATINUM | 8165 |  | 8328.3
| DIAMOND- 5 Years or 6000 Hours | [5 empty] | DIAMOND | 10295 |  | 10500.9
Schwarze A9 Monsoon CNG Twin Engine Regenerative Air 2026 Price List
A9 CNG MONSOON STANDARD EQUIPMENT (with power module selection)
SWEEPER ENGINE |  |  |  |  | PICKUP HEAD
General Motors 350 cu in V8, 145 hp @3000 rpm |  |  |  |  | 90" x 36" Sweeping Head with Rubber Blast Orifice
60 gallon DGE DOT approved CNG tanks |  |  |  |  | 3/8" thick, 14" dia Pressure hose, 14" Suction Hose
3-point safety engine shutdown device |  |  |  |  | Sweeps-in-Reverse
Battery shared with chassis |  |  |  |  | Doublewide full length carbide drag shoes Warranted against wear-out, two years/2000 hours, prorated.
65 amp alternator
2 year warranty on Aux Engine |  |  |  |  | DUST CONTROL SYSTEM
Electric diaphragm water pump
HYDRAULIC SYSTEM |  |  |  |  | 60 PSI, 6.0 gpm
25 gallon vented hydraulic reservoir, w/shut-off valves |  |  |  |  | Water tank capacity 250 gallons, polyethylene
Tank mounted level and temperature indicator |  |  |  |  | 25-foot long fire hydrant fill hose
Hydraulic pressure, 2500 psi |  |  |  |  | 50 mesh cleanable filter, with shut off valve
Spin-on 10 micron return filter |  |  |  |  | Water spray nozzles shall be provided as follows:
9000 BTU oil to air radiator type oil cooler |  |  |  |  | Five at pickup head, two nozzles inside hopper
12-volt DC hydraulic backup system |  |  |  |  | Two at gutter broom, per option selected
DUST SEPERATOR |  |  |  |  | Two nozzles in suction tube, two at front axle
Centrifugal dust separator, 29000 cu in. with 1680 sq in door |  |  |  |  | An air purge system for flushing water lines
HOPPER |  |  |  |  | OPERATING CONTROLS
Mild Steel, 9.6 CuYd, 8 CuYd usable Capacity |  |  |  |  | Aux engine control & gauges on console:
Screens - 6080 square inches |  |  |  |  | Keyed ignition, electronic throttle, leaf bleeder,
Two piece saw-tooth design |  |  |  |  | Oil pressure gauge, water temperature gauge
Twin dumping cylinders, 53 degrees |  |  |  |  | Voltmeter, tachometer, and hour meter
Rear door hydraulically opened, closed and locked |  |  |  |  | Diagnostic gauge for Aux Engine.
Dual 20" X 32" inspection doors, 1 left, 1 right |  |  |  |  | All gauges to be lighted
External weatherproof dump switches |  |  |  |  | All other STD sweeper function switches to be included for standard and options selected
Shroud enclosing the auxiliary engine
BLOWER |  |  |  |  | Swiveling console for left or right sweeping
Closed face turbine 10 curved blades, 32.75" dia. by 5" wide |  |  |  |  | SAFETY EQUIPMENT
500 Brinell hardness abrasion resistant steel |  |  |  |  | Two body props to lock hopper in raised position
Fully balanced within 1.5 grams on both sides |  |  |  |  | Rear Amber LED Strobe with Guard
Vacuum enhancer, w/indicator in cab |  |  |  |  | 2 rear yellow alternating LED flashing lights
SWEEPER WARRANTY |  |  |  |  | Slow moving vehicle emblem, backup alarm,
12 Months 1200 Hours |  |  |  |  | 5-lb fire extinguisher, and a warning triangle kit
QTY | DESCRIPTION | [6 empty] | PRICE
| POWER MODULE OPTIONS | [5 empty] | SIA7 | SIA9CNG
1 | 145HP 5.7 Litre Aux Engine | [6 empty] | 237240 |  | 241984.8
SWEEPING HEAD OPTIONS
1 | Standard w/rubber blast orifice | [5 empty] | 204A41 | 0
| Sweep Head Deluge (Must Pick Standard Head) | [5 empty] | 204H52 | 660 |  | 673.2
GUTTER BROOM OPTIONS
| Gutter Broom, Dual | [5 empty] | 203W42 | 12130 |  | 12372.6
1 | Gutter Broom, Tilt Standard Dual or | [5 empty] | 203C01 | 0
| Gutter Broom, Tilt Power Dual | [5 empty] | 203C02 | 2530 |  | 2580.6
| Gutter Broom, GEO Dual | [5 empty] | 203M91 | 4340 |  | 4426.8
| Gutter Broom, RH | [5 empty] | 203X27 | 7315 |  | 7461.3
| Gutter Broom, Tilt Power RH | [5 empty] | 203C05 | 1285 |  | 1310.7
| Gutter Broom, GEO RH | [5 empty] | 203M89 | 2240 |  | 2284.8
| Gutter Broom, LH | [5 empty] | 203X28 | 7315 |  | 7461.3
| Gutter Broom, GEO LH | [5 empty] | 203M90 | 2250 |  | 2295
| Gutter Broom, Poly Segments, each | [5 empty] | 203662 | 385 |  | 392.7
| Gutter Broom, In-Cab Down Pressure | [5 empty] | 204H70 | 4340 |  | 4426.8
| Standby, Gutter Broom Only | [5 empty] | 203S68 | 1980 |  | 2019.6
| Standby, Full w/Throttle Ramp | [5 empty] | 204B08 | 2530 |  | 2580.6
| Variable Speed Gutter Broom, Single | [5 empty] | 203V59 | 1030 |  | 1050.6
| Variable Speed Gutter Broom, Dual | [5 empty] | 203V60 | 1760 |  | 1795.2
HOPPER OPTIONS
1 | Hopper, Standard | [5 empty] | 204D79 | 0
| Hopper W/ Remote DD Screens | [5 empty] | 203J00 | 3280 |  | 3345.6
| Auto Drop Down Screens | [6 empty] | 1315 |  | 1341.3
| Hopper, High Strength Stainless Steel ~LIFETIME WARRANTY~ | [5 empty] | 204M64 | 10830 |  | 11046.6
| Hopper, 304 Stainless Steel ~LIFETIME WARRANTY~ | [5 empty] | 204J81 | 32535 |  | 33185.7
| Hopper W/ Remote DD Screens (304 SS) ~LIFETIME WARRANTY~ | [5 empty] | 203K41 | 35805 |  | 36521.1
1 | Hopper Drain - None or | [6 empty] | 0
| Hopper Drain 6" (SS) | [5 empty] | 203C25 | 1210 |  | 1234.2
| Hopper Sound Suppression | [5 empty] | 203640 | 1325 |  | 1351.5
| Hopper Dump Assist Shaker | [5 empty] | 204H83 | 2310 |  | 2356.2
1 | Hand Hose- None | [6 empty] | 0
| Hand Hose, 8" Spring Boom (Remote Engine Throttle Included) | [5 empty] | 203P52 | 2310 |  | 2356.2
| Hand Hose, 8" Power Boom (Remote Engine Throttle Included) | [5 empty] | 204J32 | 4735 |  | 4829.7
| Hand Hose, 8" Power Boom HD with Extend (Remote Engine Throttle Included) | [6 empty] | 8755 |  | 8930.1
| Two Button Pendant Control for Power Boom (on HD boom, only one action controlled) | [5 empty] | 204J54 | 525 |  | 535.5
| Hand Hose Water Nozzle | [5 empty] | 204K35 | 485 |  | 494.7
| Hand Hose Extension 4FT Long Rear Mount - 4 Max (not compatible w/ rear water-tank) | [6 empty] | 610 |  | 622.2
| Hand Hose Extension 4FT Front Bumper Mount - 2 Max (not compatible w/front magnet) | [6 empty] | 610 |  | 622.2
1 | Hopper Deluge- None | [5 empty] | 204H59 | 0
| Hopper Deluge, Conical Spray | [5 empty] | 203B77 | 1540 |  | 1570.8
| Hopper Deluge, 4 Nozzle, Conical Spray | [5 empty] | 204G28 | 3975 |  | 4054.5
| Hopper Up Alarm & Indicator | [5 empty] | 203899 | 660 |  | 673.2
| Hopper Aux. Engine Screen Cover | [6 empty] | 1055 |  | 1076.1
| Rear Bumper Stow & Go - Rear Tube holder | [5 empty] | 204Y96 | 485 |  | 494.7
WATER SYSTEM OPTIONS
1 | Water Tank, Standard 250G or | [5 empty] | 203B97 | 0
| Water Tank, W/ Add. 350G* | [6 empty] | 7625 |  | 7777.5
| Water Tank Sight Gauge side of tank | [5 empty] | 203674 | 385 |  | 392.7
| Water Tank Low Level Alarm & Ind. | [5 empty] | 203676 | 525 |  | 535.5
| Spray Bar, Front | [5 empty] | 204E89 | 1240 |  | 1264.8
| Spray Bar, Hopper Add. 4 Nozzles | [5 empty] | 203681 | 1180 |  | 1203.6
| Spray Bar, Hopper Add. 7 Nozzles | [5 empty] | 203939 | 1225 |  | 1249.5
| High Pressure Washdown Wand W/ Pump | [6 empty] | 5575 |  | 5686.5
| High Pressure Washdown W/ 50' Hose Reel | [6 empty] | 7625 |  | 7777.5
| Pressure Side Water Injector | [5 empty] | 204P87 | 800 |  | 816
| Water Fill Inline Y Strainer | [6 empty] | 650 |  | 663
REAR LIGHTING OPTIONS
1 | Strobe, Rear W/Guard LED (Std) 1 ea or | [5 empty] | 203Y67 | 0
| Strobe, Rear LED 1 each or | [5 empty] | 20Z271 | 0
| Strobe, Dual Rear LED | [5 empty] | 203Z73 | 830 |  | 846.6
| Strobe, Dual Rear W/Guard LED | [5 empty] | 203Z74 | 1180 |  | 1203.6
| Arrowboard, Traffic Guide, LED | [5 empty] | 204C21 | 1905 |  | 1943.1
| Barlight, Rear LED | [5 empty] | 203U22 | 1285 |  | 1310.7
| Barlight, Rear W/Guard LED | [5 empty] | 203U21 | 1500 |  | 1530
| Floodlight, LED (Must list location in Special Options) | [5 empty] | 203V45 | 525 |  | 535.5
CAB LIGHTING OPTIONS
| Strobe, Cab Cabover LED | [6 empty] | 830 |  | 846.6
| Strobe, Cab Conventional LED | [5 empty] | 204B50 | 830 |  | 846.6
| Strobe, Cab W/Guard Cabover LED | [5 empty] | 203Y95 | 1120 |  | 1142.4
| Strobe, Cab W/Guard Conventional LED | [5 empty] | 204B51 | 1120 |  | 1142.4
| Barlight, Cab Conventional LED 56' | [5 empty] | 204T22 | 1285 |  | 1310.7
| Barlight, Cab W/Guard, Conventional, LED 16" | [5 empty] | 204B10 | 1500 |  | 1530
| Barlight, Cab Cabover LED 16" | [6 empty] | 1285 |  | 1310.7
| Barlight, Cab W/Guard, Cabover LED 16" | [6 empty] | 1500 |  | 1530
| Grill Mounted Strobes (2) (Conventional Cab Only) | [5 empty] | 204J60 | 640 |  | 652.8
| Grill Mounted Strobes (4) (Conventional Cab Only) | [5 empty] | 204T21 | 830 |  | 846.6
MISCELLANEOUS OPTIONS
| Manual, Sweeper, Additional Copy (Paper) | [5 empty] | 203689 | 240 |  | 244.8
| Automatic Lubrication System Vogel | [5 empty] | 203842 | 12245 |  | 12489.9
| Auto Lube Sys. Vogel Sweeper Only | [5 empty] | 203G87 | 6465 |  | 6594.3
| Remote Grease Fittings, Fan | [5 empty] | 203J02 | 485 |  | 494.7
1 | Camera System, Single | [5 empty] | 203X81 | 0
| Camera System, Dual (Must list location of 2nd camera in Special Options) | [5 empty] | 203X82 | 0
| Camera System, Three (Must list location of 2nd & 3rd camera in Special Options) | [5 empty] | 203Z99 | 1030 |  | 1050.6
| Backeye 360 AI Camera System Plus Intake Area and Curb Line Camera (Freightliner Only) | [5 empty] | 206H93 | 8500 |  | 8670
| Camera System, Four w/Split Screen (Location of camera 2, 3, 4 in Special Options) | [5 empty] | 204P54 | 1670 |  | 1703.4
| Leak Detection Kit | [5 empty] | 204R11 | 695 |  | 708.9
| Basic Sweeper Only Wrap | [6 empty] | 0
CNG AUXILIARY ENGINE OPTIONS
| Block Heater, Aux Engine | [5 empty] | 204C20 | 600 |  | 612
| Hydraulic Filter Restriction Alarm & Ind | [5 empty] | 204M04 | 525 |  | 535.5
| Low Hydraulic Level Indicator In-Cab | [5 empty] | 203067 | 485 |  | 494.7
| Alternator, 100 AMP, Aux Engine | [5 empty] | 203527 | 525 |  | 535.5
| Engine Remote Throttle | [5 empty] | 203627 | 600 |  | 612
| Air Filter Restriction Indicator (In-Cab) | [5 empty] | 203526 | 525 |  | 535.5
SPECIAL PAINT OPTIONS
1 | Paint, Standard | [6 empty] | 0
| Paint, Special: Sweeper Unit Only | [5 empty] | 203700 | 1800 |  | 1836
| Paint, Special: Chassis Only | [5 empty] | 203701 | 5655 |  | 5768.1
Special Paint Color:
Special Paint Code:
1 | Decal Kit | [5 empty] | 204E41 | 0
CHASSIS MOUNTING OPTIONS
| FL M2+CNG 2027 | [6 empty] | 209100 |  | 213282
CUSTOMER SUPPLIED CHASSIS
| Customer Chassis Mounting Fee | [5 empty] | 00888162 | 3715 |  | 3789.3
Customer supplied chassis specs must be approved by Schwarze Product Management prior to quoting end user
Final Chassis Specs must be submitted and signed off by Product Management at the time of submitting purchase order to Schwarze
M2 CHASSIS OPTIONS
| Mirror, 12" Parabolic, Set | [5 empty] | 203616 | 660 |  | 673.2
| Air Filter Restrict Ind Chassis | [5 empty] | 203465 | 525 |  | 535.5
| Tire & Rim, Spare M2 | [5 empty] | 203468 | 2510 |  | 2560.2
| Block Heater | [5 empty] | 203469 | 625 |  | 637.5
| Rim, Spare M2 | [5 empty] | 203620 | 755 |  | 770.1
| Magnet, Bar, 90" FL M2 | [5 empty] | 204A38 | 3525 |  | 3595.5
| Magnet, Bar, 87" Self Dumping, FL M2 | [5 empty] | 203X78 | 8205 |  | 8369.1
SWEEPER EXTENDED WARRANTIES**
1 | STANDARD- 1 Year or 1200 hours | [5 empty] | STD | 0
| SILVER- 2 Years or 2400 Hours | [5 empty] | SILVER | 1955 |  | 1994.1
| GOLD- 3 Years or 3600 Hours | [5 empty] | GOLD | 4790 |  | 4885.8
| PLATINUM- 4 Years or 4800 Hours | [5 empty] | PLATINUM | 6955 |  | 7094.1
| DIAMOND- 5 Years or 6000 Hours | [5 empty] | DIAMOND | 8960 |  | 9139.2
Schwarze A9 Monsoon Single Engine Regenerative Air Sweeper 2026 Price List
A9SE MONSOON STANDARD EQUIPMENT
SWEEPER ENGINE |  |  |  |  | PICKUP HEAD
Fuel water separator |  |  |  |  | 90" x 36" Sweeping Head with Rubber Blast Orifice
Safety engine shutdown device |  |  |  |  | 3/8" thick, 14" dia Pressure hose, 14" Suction Hose
Battery and 50 gallon fuel tank shared with chassis |  |  |  |  | Sweeps-in-Reverse
160 amp alternator |  |  |  |  | Doublewide full length carbide drag shoes Warranted against wear-out, two years/2000 hours, prorated
High capacity air cleaner
HYDRAULIC SYSTEM |  |  |  |  | DUST CONTROL SYSTEM
25 gallon vented hydraulic reservoir, w/shut-off valves |  |  |  |  | Twin Electric diaphragm water pumps with inlet restriction indicator
Tank mounted level and temperature indicator |  |  |  |  | Water tank capacity 480 gallons, polyethylene
Hydraulic pressure, 2500 psi |  |  |  |  | 25-foot long fire hydrant fill hose
In-tank 10 micron return filter |  |  |  |  | 50 mesh cleanable filter, with shut off valve
9000 BTU oil to air radiator type oil cooler |  |  |  |  | Water spray nozzles shall be provided as follows:
12-volt DC hydraulic backup system |  |  |  |  | Five at pickup head, two nozzles inside hopper
DUST SEPERATOR |  |  |  |  | Two at gutter broom, per option selected
Centrifugal dust separator, 29000 cu in. with 1680 sq in door |  |  |  |  | Two nozzles in suction tube, two at front axle
An air purge system for flushing water lines
HOPPER |  |  |  |  | OPERATING CONTROLS
Mild Steel, 9.6 CuYd, 8 CuYd usable Capacity |  |  |  |  | Sweeper power control, with auto throttle standby
Screens - 6280 square inches, saw tooth design |  |  |  |  | Broom deploy, tilt and speed
Twin dumping cylinders, 51 degrees |  |  |  |  | Head up/down or leaf bump, sweep in reverse
Rear door hydraulically opened, closed and locked |  |  |  |  | Dust control water by zone
Dual 20" X 32" watertight inspection doors, 1 left, 1 right |  |  |  |  | Hopper dump - in cab and at side broom
External weatherproof dump switches |  |  |  |  | Sweeper lighting and beacons
Shroud enclosing the blower system |  |  |  |  | INSTRUMENTS
BLOWER |  |  |  |  | Full color hi-res display with the following:
Closed face turbine 10 curved blades, 32.75" dia. by 5" wide |  |  |  |  | Water level, broom speed, hopper load, vacuum enhancer position
500 Brinell hardness abrasion resistant steel |  |  |  |  | Sweeper and drive system diagnostics
Fully balanced within 1.5 grams on both sides |  |  |  |  | Hopper tilted and door open indicator
Vacuum enhancer, w/indicator in cab |  |  |  |  | Swiveling console for left or right sweeping
Remote grease lines for fan bearing |  |  |  |  | Hyd. temp. & filter restriction
SWEEPER WARRANTY |  |  |  |  | SAFETY EQUIPMENT
Sweeper 12 Months, 1200 Hours |  |  |  |  | Two body props to lock hopper in raised position
VPD Device 36 months, unlimited hours |  |  |  |  | Rear Amber LED Strobe With Guard
Chassis sweeper engine 36 Months |  |  |  |  | 2 rear yellow alternating LED flashing lights
Sweeper hydraulic pumps and fittings 5 years |  |  |  |  | Slow moving vehicle emblem, backup alarm, 5-lb fire extinguisher, and a warning triangle kit
Sweeper hydraulic motors and valves 2 years
Rear view camera
QTY | DESCRIPTION | [6 empty] | PRICE
| POWER MODULE OPTIONS | [6 empty] | SIRGNSE
1 | M2, 240 hp VPD sweeper drive | [6 empty] | 266005 |  | 271325.1
SWEEPING HEAD OPTIONS
1 | Standard w/rubber blast orifice | [6 empty] | 0
| Sweep Head Deluge | [6 empty] | 630 |  | 642.6
| Side Blast Head | [6 empty] | 2430 |  | 2478.6
GUTTER BROOM OPTIONS
| Gutter Broom, Dual W/Power Tilt and variable speed | [6 empty] | 11995 |  | 12234.9
| Gutter Broom, GEO Dual | [6 empty] | 4155 |  | 4238.1
| Gutter Broom, RH W/Power Tilt and variable speed | [6 empty] | 7235 |  | 7379.7
| Gutter Broom, GEO RH | [6 empty] | 2220 |  | 2264.4
| Gutter Broom, GEO LH | [6 empty] | 2230 |  | 2274.6
| Gutter Broom, Poly Segments, each | [6 empty] | 385 |  | 392.7
| Gutter Broom, In-Cab Down Pressure | [5 empty] | 206C16 | 6960 |  | 7099.2
1 | Standby, full w/Throttle Ramp | [6 empty] | 0
1 | Variable Speed Gutter Broom(s) | [6 empty] | 0
HOPPER OPTIONS
1 | Hopper, Standard | [6 empty] | 0
| Auto Drop Down Screens (All Hoppers) | [6 empty] | 1315 |  | 1341.3
| Hopper Sound Suppression | [6 empty] | 870 |  | 887.4
| Hopper Dump Assist Shaker | [6 empty] | 2310 |  | 2356.2
| Hopper, High Strength Stainless Steel ~LIFETIME WARRANTY~ | [6 empty] | 15265 |  | 15570.3
| Hopper W/ Remote DD Screens High Strength Stainless Steel ~LIFETIME WARRANTY~ | [6 empty] | 18560 |  | 18931.2
| Hopper, 304 Stainless Steel ~LIFETIME WARRANTY~ | [6 empty] | 33835 |  | 34511.7
| Hopper W/ Remote DD Screens (304 SS) ~LIFETIME WARRANTY~ | [6 empty] | 35350 |  | 36057
1 | Hand Hose, None or | [6 empty] | 0
| Hand Hose, 8" Spring Boom (Remote Engine Throttle Included) | [6 empty] | 2310 |  | 2356.2
| Hand Hose, 8" Power Boom (Remote Engine Throttle Included) | [6 empty] | 4735 |  | 4829.7
| Hand Hose, 8" Power Boom HD with extend (Remote Engine Throttle Included) | [6 empty] | 8755 |  | 8930.1
| Two Button Pendant Control for Power Boom (on HD boom, only one action controlled) | [6 empty] | 525 |  | 535.5
| Hand Hose Extension 4FT Long Rear Mount - 4 Max (not compatible w/ rear water-tank) | [6 empty] | 610 |  | 622.2
| Hand Hose Extension 4FT Front Bumper Mount - 2 Max (not compatible w/front magnet) | [6 empty] | 610 |  | 622.2
| Hand Hose Water Nozzle | [6 empty] | 485 |  | 494.7
| Rear Bumper Stow & Go - Rear Tube Holder | [6 empty] | 485 |  | 494.7
1 | Hopper Deluge, None | [6 empty] | 0
| Hopper Deluge, Conical Spray | [6 empty] | 1825 |  | 1861.5
| Hopper Deluge, 4 Nozzle, Conical Spray | [6 empty] | 2820 |  | 2876.4
| Hopper Dump Switches Exterior Right Side Only (In Lieu of Standard Left) | [6 empty] | 0
| Hopper Dump Switches Exterior , Both Sides | [6 empty] | 830 |  | 846.6
| Hopper, W/ Remote DD Screens | [6 empty] | 3280 |  | 3345.6
1 | Hoper Drain - None | [6 empty] | 0
| Hopper Drain 6" (SS) | [6 empty] | 1210 |  | 1234.2
1 | Hopper Up Alarm & Indicator | [6 empty] | 0
1 | Hopper Aux. Engine Screen Cover | [6 empty] | 0
WATER SYSTEM OPTIONS
1 | Water Tank, Standard 470G | [6 empty] | 0
| Spray Bar, Front | [5 empty] | 204E89 | 1240 |  | 1264.8
| Spray Bar, Hopper Add. 4 Nozzles | [6 empty] | 1130 |  | 1152.6
| Spray Bar, Hopper Add. 7 Nozzles | [6 empty] | 1180 |  | 1203.6
| High Pressure Washdown Wand W/ Pump 2000 psi | [6 empty] | 5350 |  | 5457
| High Pressure Washdown W/ 50' Hose Reel 2000 psi | [6 empty] | 7315 |  | 7461.3
| High Pressure Front Spraybar, Gun, Reel, Detergent Tank 3000 psi | [6 empty] | 15230 |  | 15534.6
| Addition 80 gallon poly rear water tank | [6 empty] | 5770 |  | 5885.4
| Pressure Side Water Injector | [6 empty] | 760 |  | 775.2
1 | Water Tank Low Level Alarm & Ind. | [6 empty] | 0
| Water Fill Inline Y Strainer | [6 empty] | 650 |  | 663
REAR LIGHTING OPTIONS
1 | Rear Strobe W/Guard | [6 empty] | 0
| Strobe, Dual Rear LED | [6 empty] | 795 |  | 810.9
| Strobe, Dual Rear W/Guard LED | [6 empty] | 1180 |  | 1203.6
| Arrowboard, Traffic Guide, LED | [6 empty] | 1815 |  | 1851.3
| Barlight, Rear LED | [6 empty] | 1225 |  | 1249.5
| Barlight, Rear W/Guard LED | [6 empty] | 1445 |  | 1473.9
| Floodlight, LED (Must list location in Special Options) | [6 empty] | 500 |  | 510
CAB LIGHTING OPTIONS
| Strobe, Cab Cabover LED | [6 empty] | 755 |  | 770.1
| Strobe, Cab Conventional LED | [6 empty] | 755 |  | 770.1
| Strobe, Cab W/Guard Cabover LED | [6 empty] | 1020 |  | 1040.4
| Strobe, Cab W/Guard Conventional LED | [6 empty] | 1020 |  | 1040.4
| Barlight, 56" Cab Conventional LED | [6 empty] | 1180 |  | 1203.6
| Barlight, 16" Cab W/Guard, Conventional, LED | [6 empty] | 1385 |  | 1412.7
| Barlight, 16"Cab Cabover LED | [6 empty] | 1180 |  | 1203.6
| Barlight, 16" Cab W/Guard, Cabover LED | [6 empty] | 1385 |  | 1412.7
| Grill Mounted Strobes (2) (Conventional Cab Only) | [5 empty] | 204J60 | 640 |  | 652.8
| Grill Mounted Strobes (4) (Conventional Cab Only) | [5 empty] | 204T21 | 830 |  | 846.6
MISCELLANEOUS OPTIONS
| VPD CAN Trace/Diagnostic Kit | [5 empty] | 206D26 | 615 |  | 627.3
| Manual, Sweeper, Additional Copy (Paper) | [6 empty] | 230 |  | 234.6
1 | 14 Point Standard Remote Grease Manifold | [6 empty] | 0
1 | Camera System ,Single | Cmera System, Sig | [5 empty] | 0
| Camera System, Dual (Must list location of 2nd camera in Special Options) | [6 empty] | 490 |  | 499.8
| Camera System, Three (Must list location of 2nd & 3rd camera in Special Options) | [6 empty] | 980 |  | 999.6
| Camera System, Four w/ Split Screen (Location of camera 2, 3, 4 in Special Options) | [6 empty] | 1610 |  | 1642.2
| Backeye 360 AI Camera System Plus Intake Area and Curb Line Camera | [5 empty] | 206H93 | 8500 |  | 8670
| Alarm, Smart Backup, 97db-107db | [6 empty] | 305 |  | 311.1
| Leak Detection Kit | [6 empty] | 670 |  | 683.4
| Basic Sweeper Only Wrap | [5 empty] | SOR | 0
SPECIAL PAINT OPTIONS
1 | Paint, Standard | [6 empty] | 0
| Paint, Special: Sweeper Unit Only | [6 empty] | 1725 |  | 1759.5
| Paint, Special: Chassis Only | [6 empty] | 5420 |  | 5528.4
Special Paint Color:
Special Paint Code:
1 | Decal Kit | [6 empty] | 0
CHASSIS MOUNTING OPTIONS
| FL M2+ 164" Dual Steer, 48 States, Non Carb | [5 empty] | 70373 | 130400 |  | 133008
M2 CHASSIS OPTIONS
| Mirror, 12" Parabolic, Set | [5 empty] | 203616 | 630 |  | 642.6
| Air Filter Restrict Ind Chassis | [5 empty] | 203465 | 500 |  | 510
| Tire & Rim, Spare M2 | [5 empty] | 203468 | 2410 |  | 2458.2
| Rim, Spare M2 | [5 empty] | 203620 | 730 |  | 744.6
| Magnet, Bar, 90" FL M2 | [5 empty] | 204A38 | 3380 |  | 3447.6
| Magnet, Bar, 87" Self Dumping, FL M2 | [5 empty] | SOR | 7870 |  | 8027.4
QTY | SOR # | SPECIAL OPTIONS REQUEST |  |  |  |  | PART # | PRICE
|  | Freightliner Tariff | [5 empty] | 1500 |  | 1530
**SWEEPER BODY EXTENDED WARRANTIES**
1 | STANDARD- 1 Year or 1200 hours | [5 empty] | STD | 0
| SILVER- 2 Years or 2400 Hours | [5 empty] | SILVER | 1910 |  | 1948.2
| GOLD- 3 Years or 3600 Hours | [5 empty] | GOLD | 4730 |  | 4824.6
| PLATINUM- 4 Years or 4800 Hours | [5 empty] | PLATINUM | 6850 |  | 6987
| DIAMOND- 5 Years or 6000 Hours | [5 empty] | DIAMOND | 8705 |  | 8879.1
Schwarze A9 Monsoon Twin Engine Regenerative Air Sweeper 2026 Price List
A9 MONSOON STANDARD EQUIPMENT (with power module selection)
SWEEPER ENGINE |  |  |  |  | PICKUP HEAD
John Deere 4045 Tier 4 engine |  |  |  |  | 90" x 36" Sweeping Head with Rubber Blast Orifice
Fuel water separator |  |  |  |  | 3/8" thick, 14" dia Pressure hose, 14" Suction Hose
3-point safety engine shutdown device |  |  |  |  | Sweeps-in-Reverse
Battery and 50 gallon fuel tank shared with chassis |  |  |  |  | Doublewide full length carbide drag shoes Warranted against wear-out, two years/2000 hours, prorated.
90 amp alternator
2 year warranty on Aux Engine |  |  |  |  | DUST CONTROL SYSTEM
HYDRAULIC SYSTEM |  |  |  |  | Twin Electric diaphragm water pumps with inlet restriction indicator
25 gallon vented hydraulic reservoir, w/shut-off valves |  |  |  |  | 60 PSI, 5.88 gpm
Tank mounted level and temperature indicator |  |  |  |  | Water tank capacity 250 gallons, polyethylene
Hydraulic pressure, 2500 psi |  |  |  |  | 25-foot long fire hydrant fill hose
Spin-on 10 micron return filter |  |  |  |  | 50 mesh cleanable filter, with shut off valve
9000 BTU oil to air radiator type oil cooler |  |  |  |  | Water spray nozzles shall be provided as follows:
12-volt DC hydraulic backup system |  |  |  |  | Five at pickup head, two nozzles inside hopper
DUST SEPERATOR |  |  |  |  | Two at gutter broom, per option selected
Centrifugal dust separator, 29000 cu in. with 1680 sq in door |  |  |  |  | Two nozzles in suction tube, two at front axle
HOPPER |  |  |  |  | An air purge system for flushing water lines
Mild Steel, 9.6 CuYd, 8 CuYd usable Capacity |  |  |  |  | OPERATING CONTROLS AND INSTRUMENTS
Screens - 5615 square inches, saw tooth design |  |  |  |  | Aux engine control with full color display on console:
Twin dumping cylinders, 53 degrees |  |  |  |  | Keyed ignition, electronic throttle, leaf bleeder
Rear door hydraulically opened, closed and locked |  |  |  |  | Oil pressure gauge, water temperature gauge
Dual 20" X 32" watertight inspection doors, 1 left, 1 right |  |  |  |  | Voltmeter, tachometer, and hour meter
External weatherproof dump switches |  |  |  |  | Diagnostic gauge for Aux Engine, overweight warning
Shroud enclosing the auxiliary engine |  |  |  |  | Selectable sweep or lift in reverse, system standby, in-cab tilt, variable speed brooms. All other STD sweeper function switches to be included for standard and options selected
BLOWER
Closed face turbine 10 curved blades, 32.75" dia. by 5" wide
500 Brinell hardness abrasion resistant steel |  |  |  |  | Swiveling console for left or right sweeping
Fully balanced within 1.5 grams on both sides |  |  |  |  | SAFETY EQUIPMENT
Vacuum enhancer, w/indicator in cab |  |  |  |  | Two body props to lock hopper in raised position
Remote grease lines for fan bearing |  |  |  |  | Rear Amber LED Strobe With Guard
SWEEPER WARRANTY |  |  |  |  | 2 rear yellow alternating LED flashing lights
12 Months 1200 Hours |  |  |  |  | Slow moving vehicle emblem, backup alarm
5-lb fire extinguisher, and a warning triangle kit
QTY | DESCRIPTION | [6 empty] | PRICE
| POWER MODULE OPTIONS | [5 empty] | SIA7 | SIA9T
1 | 134HP John Deere Tier IVF (5 Year 5000 hour warranty Included) | [6 empty] | 261525 |  | 266755.5
| John Deere Filter Kit | [5 empty] | 71041 | 515 |  | 525.3
| 130HP Cummins Tier IVF | [6 empty] | 261525 |  | 266755.5
SWEEPING HEAD OPTIONS
1 | Standard w/rubber blast orifice | [6 empty] | 0
| Sweep Head Deluge (Must Pick Standard Head) | [5 empty] | 204H52 | 660 |  | 673.2
| Side Blast Head | [5 empty] | 204S00 | 800 |  | 816
GUTTER BROOM OPTIONS
| Gutter Broom, Dual W/Power Tilt | [6 empty] | 12130 |  | 12372.6
| Gutter Broom, GEO Dual | [5 empty] | 203M91 | 4340 |  | 4426.8
| Gutter Broom, RH W/Power Tilt | [5 empty] | 203X27 | 7315 |  | 7461.3
| Gutter Broom, GEO RH | [5 empty] | 203M89 | 2240 |  | 2284.8
| Gutter Broom, GEO LH | [5 empty] | 203M90 | 2250 |  | 2295
| Gutter Broom, Poly Segments, each | [5 empty] | 203662 | 385 |  | 392.7
| Gutter Broom, In-Cab Down Pressure | [5 empty] | 206C16 | 6960 |  | 7099.2
1 | Standby, Full w/Throttle Ramp | [5 empty] | 204B08 | 0
1 | Variable Speed Gutter Broom(S) | [5 empty] | 203V60 | 0
HOPPER OPTIONS
1 | Hopper, Standard | [5 empty] | 204D79 | 0
| Hopper W/ Remote DD Screens | [5 empty] | 203J00 | 3280 |  | 3345.6
| Auto Drop Down Screens | [6 empty] | 1315 |  | 1341.3
| Hopper, High Strength Stainless Steel ~LIFETIME WARRANTY~ | [6 empty] | 15265 |  | 15570.3
| Hopper, 304 Stainless Steel ~LIFETIME WARRANTY~ | [6 empty] | 33835 |  | 34511.7
| Hopper W/ Remote DD Screens (304 SS) ~LIFETIME WARRANTY~ | [6 empty] | 35350 |  | 36057
1 | Hopper Drain - None or | [6 empty] | 0
| Hopper Drain 6" (SS) | [5 empty] | 203C25 | 1210 |  | 1234.2
| Hopper Sound Suppression | [5 empty] | 203640 | 1325 |  | 1351.5
| Hopper Dump Assist Shaker | [5 empty] | 204H83 | 2310 |  | 2356.2
1 | Hand Hose- None | [6 empty] | 0
| Hand Hose, 8" Spring Boom | [5 empty] | 203P52 | 2310 |  | 2356.2
| Hand Hose, 8" Power Boom | [5 empty] | 204P48 | 4735 |  | 4829.7
| Hand Hose, 8" Power Boom HD with Extend | [6 empty] | 8755 |  | 8930.1
| Two Button Pendant Control for Power Boom (on HD boom, only one action controlled) | [5 empty] | 204J54 | 525 |  | 535.5
| Hand Hose Water Nozzle | [5 empty] | 204K97 | 485 |  | 494.7
| Hand Hose Extension 4FT Long Rear Mount - 4 Max (not compatible w/ rear water-tank) | [6 empty] | 610 |  | 622.2
| Hand Hose Extension 4FT Front Bumper Mount - 2 Max (not compatible w/front magnet) | [6 empty] | 610 |  | 622.2
1 | Hopper Deluge- None | [5 empty] | 204H59 | 0
| Hopper Deluge, Conical Spray | [5 empty] | 203B77 | 1825 |  | 1861.5
| Hopper Deluge, 4 Nozzle, Conical Spray | [5 empty] | 204G28 | 2820 |  | 2876.4
1 | Hopper Up Alarm & Indicator | [6 empty] | 0
1 | Hopper Aux. Engine Screen Cover | [6 empty] | 0
| Hopper Dump Switches Exterior Right Side Only (In Lieu of Standard Left) | [5 empty] | 204S03 | 0
| Hopper Dump Switches Exterior , Both Sides | [6 empty] | 830 |  | 846.6
| Rear Bumper Stow & Go - Rear Tube Holder | [5 empty] | 204Y96 | 485 |  | 494.7
WATER SYSTEM OPTIONS
1 | Water Tank, Standard 250G or | [5 empty] | 204L11 | 0
| Water Tank, W/ Add. 350G* | [5 empty] | 204W62 | 7625 |  | 7777.5
| Water Tank Sight Gauge side of tank | [5 empty] | 203Q24 | 385 |  | 392.7
1 | Water Tank Low Level Alarm & Ind. | [5 empty] | 203676 | 0
| Spray Bar, Front | [5 empty] | 204E89 | 1240 |  | 1264.8
| Spray Bar, Hopper Add. 4 Nozzles | [5 empty] | 203681 | 1180 |  | 1203.6
| Spray Bar, Hopper Add. 7 Nozzles | [5 empty] | 203939 | 1225 |  | 1249.5
| High Pressure Washdown Wand W/ Pump | [6 empty] | 5575 |  | 5686.5
| High Pressure Washdown W/ 50' Hose Reel | [5 empty] | 204Q64 | 7625 |  | 7777.5
| 80 Gallon Rear Water Tank | [5 empty] | 204Y50 | 5770 |  | 5885.4
| Pressure Side Water Injector | [5 empty] | 204P87 | 800 |  | 816
| Water Fill Inline Y Strainer | [6 empty] | 650 |  | 663
REAR LIGHTING OPTIONS
1 | Strobe, Rear W/Guard LED (Std) 1 ea or | [5 empty] | 203Y67 | 0
| Strobe, Rear LED 1 each or | [5 empty] | 20Z271 | 0
| Strobe, Dual Rear LED | [5 empty] | 203Z73 | 830 |  | 846.6
| Strobe, Dual Rear W/Guard LED | [5 empty] | 203Z74 | 1180 |  | 1203.6
| Arrowboard, Traffic Guide, LED | [5 empty] | 204C21 | 1905 |  | 1943.1
| Barlight, Rear LED | [5 empty] | 203U22 | 1500 |  | 1530
| Barlight, Rear W/Guard LED | [5 empty] | 203U21 | 1285 |  | 1310.7
| Floodlight, LED (Must list location in Special Options) | [5 empty] | 203V45 | 525 |  | 535.5
CAB LIGHTING OPTIONS
| Strobe, Cab Cabover LED | [6 empty] | 830 |  | 846.6
| Strobe, Cab Conventional LED | [5 empty] | 204B50 | 830 |  | 846.6
| Strobe, Cab W/Guard Cabover LED | [5 empty] | 203Y95 | 1120 |  | 1142.4
| Strobe, Cab W/Guard Conventional LED | [5 empty] | 204B51 | 1120 |  | 1142.4
| Barlight, Cab Conventional LED 56" | [5 empty] | 204T22 | 1285 |  | 1310.7
| Barlight, Cab W/Guard, Conventional, LED 16" | [5 empty] | 204B10 | 1500 |  | 1530
| Barlight, Cab Cabover LED 16" | [6 empty] | 1285 |  | 1310.7
| Barlight, Cab W/Guard, Cabover LED 16" | [6 empty] | 1500 |  | 1530
| Grill Mounted Strobes (2) (Conventional Cab Only) | [5 empty] | 204J60 | 640 |  | 652.8
| Grill Mounted Strobes (4) (Conventional Cab Only) | [5 empty] | 204T21 | 830 |  | 846.6
MISCELLANEOUS OPTIONS
| Manual, Sweeper, Additional Copy (Paper) | [5 empty] | 203689 | 240 |  | 244.8
| Automatic Lubrication System Vogel | [5 empty] | 203842 | 12245 |  | 12489.9
| Auto Lube Sys. Vogel Sweeper Only | [5 empty] | 203G87 | 6465 |  | 6594.3
| Auto Lube, NLG2 Sweeper Only | [5 empty] | 204Q70 | 9175 |  | 9358.5
| 10 point remote grease manifold | [5 empty] | 204N30 | 1635 |  | 1667.7
1 | Camera System, Single | [5 empty] | 203X81 | 0
| Camera System, Dual (Must list location of 2nd camera in Special Options) | [5 empty] | 203X82 | 510 |  | 520.2
| Camera System, Three (Must list location of 2nd & 3rd camera in Special Options) | [5 empty] | 203Z99 | 1030 |  | 1050.6
| Camera System, Four w/Split Screen (Location of camera 2, 3, 4 in Special Options) | [5 empty] | 204P54 | 1670 |  | 1703.4
| Backeye 360 AI Camera System Plus Intake Area and Curb Line Camera (FLand IH Only) | [5 empty] | 206H93 | 8500 |  | 8670
| Alarm, Smart Backup, 97db-107db | [5 empty] | 204P76 | 325 |  | 331.5
| Work Deck With Railings (Not Compatible with 164 WB Freightliner chassis or 350 Gallon Water Tank) | [5 empty] | 204Q05 | 2620 |  | 2672.4
| Leak Detection Kit | [5 empty] | 204R11 | 695 |  | 708.9
| Basic Sweeper Only Wrap | [5 empty] | SOR | 0
AUXILIARY ENGINE OPTIONS
| Block Heater, Aux Engine | [5 empty] | 203060 | 600 |  | 612
| Hydraulic Filter Restriction Alarm & Ind | [5 empty] | 204M04 | 525 |  | 535.5
1 | Low Hydraulic Level Indicator In-Cab | [6 empty] | 0
| Air Filter Restriction Indicator (In-Cab) | [5 empty] | 203064 | 525 |  | 535.5
SPECIAL PAINT OPTIONS
1 | Paint, Standard | [6 empty] | 0
| Paint, Special: Sweeper Unit Only | [5 empty] | 203B95 | 1800 |  | 1836
| Paint, Special: Chassis Only | [5 empty] | 203B96 | 5655 |  | 5768.1
Special Paint Color:
Special Paint Code:
1 | Decal Kit | [6 empty] | 0
CHASSIS MOUNTING OPTIONS
| FL M2+ 184", Left Hand Steer, 48 States, Non Carb | [5 empty] | 70378 | 91085 |  | 92906.7
| FL M2+ 184" Dual Steer, 48 States, Non Carb | [5 empty] | 70379 | 113060 |  | 115321.2
| FL M2+ 164", Left Hand Steer, 48 States, Non Carb | [5 empty] | 70366 | 90105 |  | 91907.1
| FL M2+ 164" Dual Steer, 48 States, Non Carb | [5 empty] | 71152 | 112085 |  | 114326.7
| IH MV607 187" Left Hand Steer Non Carb | [5 empty] | 70672 | 93115 |  | 94977.3
| IH MV607 187" Dual Steer Steer Non Carb | [5 empty] | 70622 | 105920 |  | 108038.4
CUSTOMER SUPPLIED CHASSIS
| Customer Chassis Mounting Fee | [5 empty] | 00888162 | 4250 |  | 4335
Customer supplied chassis specs must be approved by Schwarze Product Management prior to quoting end user
Final Chassis Specs must be submitted and signed off by Product Management at the time of submitting purchase order to Schwarze
M2 CHASSIS OPTIONS
| Mirror, 12" Parabolic, Set | [5 empty] | 203616 | 660 |  | 673.2
| Air Filter Restrict Ind Chassis | [5 empty] | 203465 | 525 |  | 535.5
| Tire & Rim, Spare M2 | [5 empty] | 203468 | 2510 |  | 2560.2
| Block Heater (standard on Schwarze supplied Chassis) | [5 empty] | 203469 | 625 |  | 637.5
| Rim, Spare M2 | [5 empty] | 203620 | 755 |  | 770.1
| Magnet, Bar, 90" FL M2 | [5 empty] | 204A38 | 3525 |  | 3595.5
| Magnet, Bar, 87" Self Dumping, FL M2 | [5 empty] | 203X78 | 8205 |  | 8369.1
IH CHASSIS OPTIONS
| Mirror, 12" Parabolic, Set | [5 empty] | 203616 | 660 |  | 673.2
| Air Filter Restrict Ind Chassis | [5 empty] | 203465 | 525 |  | 535.5
| Tire & Rim, Spare IH | [5 empty] | 203476 | 2510 |  | 2560.2
| Block Heater, IH 4300 (standard on Schwarze supplied Chassis) | [5 empty] | 203C83 | 625 |  | 637.5
| Rim, Spare IH | [5 empty] | 203478 | 425 |  | 433.5
| Magnet, Bar, 90" IH | [5 empty] | 204A37 | 3525 |  | 3595.5
| Magnet, Bar, 87" Self Dumping, IH | [5 empty] | 204D68 | 8205 |  | 8369.1
QTY | SOR # | SPECIAL OPTIONS REQUEST |  |  |  |  | PART# | PRICE
|  | Freightliner Tariff | [5 empty] | 1500 |  | 1530
|  | 3.8L Cummins Engine Tariff | [5 empty] | 1102 |  | 1124.04
**SWEEPER EXTENDED WARRANTIES**
1 | STANDARD- 1 Year or 1200 hours | [5 empty] | STD | 0
| SILVER- 2 Years or 2400 Hours | [5 empty] | SILVER | 1935 |  | 1973.7
| GOLD- 3 Years or 3600 Hours | [5 empty] | GOLD | 4820 |  | 4916.4
| PLATINUM- 4 Years or 4800 Hours | [5 empty] | PLATINUM | 6750 |  | 6885
| DIAMOND- 5 Years or 6000 Hours | [5 empty] | DIAMOND | 8650 |  | 8823
M4 Cascade Twin Engine Mechanical Street Sweeper 2026 Price List
M4TE CASCADE STANDARD EQUIPMENT
HYDRAULIC SYSTEM |  |  |  |  | MAIN BROOM
Pump, Variable displacement load sense piston |  |  |  |  | Diameter, 36"; Length 58"
Hydraulic Tank, 35 gallon, w/ shut-off valve |  |  |  |  | Hydraulic Direct Drive / In Cab Adjustable Variable Speed
Tank & Cab mounted level and temperature indicator |  |  |  |  | In-Cab Adjustable Pneumatic lift w/ Positive lift Lock
5 Micro Tank Breather Filter |  |  |  |  | Brush type: Solid core, Wafer or Poly Strip Broom
10 micron cartridge return filter |  |  |  |  | Self-Aligning Bearings, Triple Sealed & Shielded
100 Mesh Suction Strainer |  |  |  |  | GUTTER BROOMS
120,000 BTU oil to air twin fan oil cooler |  |  |  |  | 42" Diameter
PNEUMATIC SYSTEM |  |  |  |  | 5 Segment Wire Filled Vertical Digger
Remote Electronic Digital Readout Air Regulators |  |  |  |  | Hydraulic Direct Drive / In Cab Adjustable Variable Speed
Auxiliary Air Tank - 1,488 cu. in. capacity |  |  |  |  | Free Floating Adjustable Spring Suspension
Continuous Duty Air Compressor |  |  |  |  | DUST CONTROL SYSTEM
Electro-Pneumatic valves with push to connect fittings |  |  |  |  | Heavy Duty Electric diaphragm water pump
In-Cab controls and display |  |  |  |  | 70 PSI, 5.88 GPM
HOPPER |  |  |  |  | Water tank capacity 220 gallons, polyethylene
Construction, Stainless Steel (C12) ~LIFETIME WARRANTY~ |  |  |  |  | 25-foot long fire hydrant fill hose
Capacity, 4.0 cu. yd., (3.4 cu, yd. Usable) |  |  |  |  | 50 mesh cleanable filter, with shut off valve
Lift Capacity, 9,500 LBS |  |  |  |  | Five nozzles in front of main broom
Scissor Lift and Right Side Dump |  |  |  |  | Seven nozzle front spray bar
Variable Dump Height, 16" to 120" |  |  |  |  | Four nozzles per gutter broom
Side Inspection Door |  |  |  |  | Air purge system for flushing water lines
ENGINE |  |  |  |  | OPERATING CONTROLS
Deutz 2.2 Turbo Charged Diesel, Liquid Cooled Tier 4F |  |  |  |  | Six Sense - Six programmable sweep settings
74 Horsepower |  |  |  |  | Adjustable base console for left or right sweeping (Dual Steering)
Tier Four Final, Non-DEF / No-Regen |  |  |  |  | Keyed Ignition switch & Electronic Throttle
SQUEEGEE CONVEYOR |  |  |  |  | Voltmeter, tach, oil press, water temp, Hour meters & diagnostics
Heavy Duty, Constant-Radius Roller Chain |  |  |  |  | Dimmable back lit sealed rocker switches with icon and text markings
Self-Aligning Bearings, Triple Sealed & Shielded |  |  |  |  | 7" TFT LCD color display, 800 x 480 pixels, with USB for Programing
Hydraulic Direct Drive |  |  |  |  | SAFETY EQUIPMENT
In Cab Adjustable Variable Speed |  |  |  |  | Two body props to lock hopper in raised position
Bolt In Stainless Steel Abrasion Resisting Floor Plate |  |  |  |  | Rear view camera system
SWEEPER WARRANTY |  |  |  |  | Slow moving vehicle emblem, backup alarm
12 Months 1200 Hours |  |  |  |  | 5-lb fire extinguisher, and warning triangle kit
QTY | DESCRIPTION | [6 empty] | PRICE
| UNIT OPTION | [6 empty] | SIM4TE
1 | M4 Cascade Twin Engine Deutz Tier 4F | [5 empty] | SIM4TE | 254765 |  | 259860.3
CONVEYOR OPTIONS
1 | Squeegee Conveyor w/ Stainless Steel Floor Plate | [5 empty] | 204Y98 | 0
1 | Strip Brush Drag Shoe | [5 empty] | 206A73 | 0
| Tungsten Carbide Drag Shoe | [5 empty] | 204Y35 | 2995 |  | 3054.9
MAIN BROOM OPTIONS (4003A)
1 | Main Broom, Tube, Standard | [5 empty] | 204E87 | 0
| Main Broom, Strip | [5 empty] | 204F76 | 920 |  | 938.4
GUTTER BROOM OPTIONS (4068)
1 | Gutter Broom, Dual | [5 empty] | STD | 0
| Gutter Broom, Tilt Power Dual | [5 empty] | STD | 0
| Gutter Broom, GEO Dual (Recommended) | [5 empty] | 203404 | 1800 |  | 1836
MISCELLANEOUS OPTIONS (7076)
| Remote Grease Point, Conveyor/Main Broom | [5 empty] | 206B31 | 1285 |  | 1310.7
| Manual, Sweeper, Additional Copy | [5 empty] | 203451 | 425 |  | 433.5
1 | Camera System, Single | [5 empty] | 203X81 | 0
| Camera System, Dual (Must list location of 2nd camera in Special Options) | [5 empty] | 203X82 | 560 |  | 571.2
| Camera System, Three (Must list location of 2nd & 3rd camera in Special Options) | [5 empty] | 204P82 | 1030 |  | 1050.6
| Camera System, Four w/Split Screen (Location of camera 2, 3, 4 in Special Options) | [5 empty] | 204P83 | 1670 |  | 1703.4
| Leak Detection Kit | [5 empty] | 204R11 | 695 |  | 708.9
| DC Backup Hydraulic System | [5 empty] | 206B90 | 1615 |  | 1647.3
| Electronic Inclinometer Indicator / Alarm | [5 empty] | 204N73 | 2105 |  | 2147.1
| Heavy Duty Front Bumper | [5 empty] | 204B35 | 865 |  | 882.3
HYDRAULIC SYSTEM OPTIONS (2003A)
| Hydraulic Filter Restriction Alarm & Indicator | [5 empty] | 204G35 | 385 |  | 392.7
| Hydraulic Pressure Gauge @ Valve Bank W/6" Hose | [5 empty] | 204G73 | 365 |  | 372.3
WATER SYSTEM OPTIONS (5065)
| Water Fill Strainer | [5 empty] | 206B06 | 745 |  | 759.9
HOPPER OPTIONS (3075)
| Hopper Load Weight Alarm & Indicator | [5 empty] | 206E68 | 635 |  | 647.7
| Hopper Dump Light, LED | [5 empty] | 204U59 | 680 |  | 693.6
REAR LIGHTING OPTIONS
| Strobe, Rear W/Guard LED (Std) 1 ea. or | [5 empty] | 206B04 | 445 |  | 453.9
| Barlight, Rear W/Guard LED | [5 empty] | 206B08 | 1185 |  | 1208.7
| 4 Surface mounted Strobes on Rear of Sweeper | [5 empty] | 206B07 | 265 |  | 270.3
| Arrow Stick, Whelen 8 Lamp Super LED 30.36" Long | [5 empty] | 206A94 | 2945 |  | 3003.9
| Strobe, Dual Rear w/ Guard | [5 empty] | 206B05 | 800 |  | 816
| Barlight, Dual Rear w/ Guard | [5 empty] | 206B09 | 2360 |  | 2407.2
CAB LIGHTING OPTIONS (6089)
| Strobe, Cab LED | [5 empty] | 204A02 | 795 |  | 810.9
| Strobe, Cab W/Guard LED | [5 empty] | 204A03 | 1065 |  | 1086.3
| Barlight, Cab LED | [5 empty] | 203Y78 | 1455 |  | 1484.1
| Barlight, Cab W/Guard LED | [5 empty] | 203Y82 | 1540 |  | 1570.8
| Floodlight, LED *** (Must list location in Special Options) | [5 empty] | 203V45 | 500 |  | 510
| Barlight, 56" LED Cab Mounted | [5 empty] | 204B34 | 2340 |  | 2386.8
SPECIAL PAINT OPTIONS
1 | Paint, Standard | [5 empty] | 204D32 | 0
| Paint, Special: Sweeper Unit Only | [5 empty] | 204D30 | 1800 |  | 1836
| Paint, Special: Chassis Only | [5 empty] | 204D31 | 6795 |  | 6930.9
Special Paint Color:
Special Paint Code:
1 | Decal Kit | [5 empty] | 206B89 | 0
CHASSIS MOUNTING OPTIONS
1 | 2025 Isuzu NRR 19,500 GVWR Chassis (Left hand steering) | [5 empty] | 70587 | 85250 |  | 86955
ISUZU CHASSIS OPTIONS
| Air Filter Restrict Indicator Chassis | [5 empty] | 203439 | 500 |  | 510
| Seat, Adjustable RHS | [5 empty] | 203964 | 8715 |  | 8889.3
| Remote Heated Mirrors | [5 empty] | 203V24 | 4525 |  | 4615.5
| 8" Convex Mirror (each) | [5 empty] | 204R69 | 90 |  | 91.8
| 12" Convex Mirror (each) | [5 empty] | 204R70 | 190 |  | 193.8
SWEEPER EXTENDED WARRANTIES**
1 | STANDARD- 1 Year or 1200 hours | [5 empty] | STD | 0
| SILVER- 2 Years or 2400 Hours | [5 empty] | SILVER | 2420 |  | 2468.4
| GOLD- 3 Years or 3600 Hours | [5 empty] | GOLD | 6000 |  | 6120
| PLATINUM- 4 Years or 4800 Hours | [5 empty] | PLATINUM | 8420 |  | 8588.4
| DIAMOND- 5 Years or 6000 Hours | [5 empty] | DIAMOND | 10615 |  | 10827.3
Schwarze M5SE Torrent Mechanical Street Sweeper 2026 Price List
M5 TORRENT STANDARD EQUIPMENT
HYDRAULIC SYSTEM |  |  |  |  | MAIN BROOM
Pump, Variable displacement load sense piston |  |  |  |  | Diameter, 36"; Length 58"
Hydraulic Tank, 35 gallon, w/ shut-off valve |  |  |  |  | Hydraulic Direct Drive / In Cab Adjustable Variable Speed
Tank & Cab mounted level and temperature indicator |  |  |  |  | In-Cab Adjustable Pneumatic lift w/ Positive lift Lock
Hydraulic pressure, 3200 psi |  |  |  |  | Brush type: Solid Core, Poly Strip Broom
5 Micro Tank Breather Filter |  |  |  |  | 2" wide Tungsten Carbide Trailing Arm Dirt Shoes
10 micron cartridge return filter |  |  |  |  | Self-Aligning Bearings, Triple Sealed & Shielded
100 Mesh Suction Strainer |  |  |  |  | DUST CONTROL SYSTEM
120,000 BTU oil to air twin fan oil cooler |  |  |  |  | Heavy Duty Electric diaphragm water pump
PNEUMATIC SYSTEM |  |  |  |  | 50 PSI, 5.88 GPM
Electronic Remote Digital Readout Air Regulators |  |  |  |  | Water tank capacity 250 gallons, polyethylene
Auxiliary Air Tank - 1,488 cu. in. capacity |  |  |  |  | 25-foot long fire hydrant fill hose
Electro-Pneumatic valves with push to connect fittings |  |  |  |  | 50 mesh cleanable filter, with shut off valve
HOPPER |  |  |  |  | Water spray nozzles shall be provided as follows:
Construction, C12 Stainless Steel, 3/16" Floor |  |  |  |  | Seven nozzle front spray bar
Capacity, 5.0 Cu.Yd. |  |  |  |  | Four nozzles per gutter broom
Lift Capacity, 14,000 LBS Gross |  |  |  |  | Five nozzles in front of main broom
Twin Cylinder Scissor Lift and Dump |  |  |  |  | Air purge system for flushing water lines
Variable Dump Height, 16" to 138" |  |  |  |  | OPERATING CONTROLS
Side Inspection Door with Ladder Access |  |  |  |  | Sweeper control & gauges on console:
48" Dump Door for easy transfer of debris |  |  |  |  | Keyed power switch
SQUEEGEE CONVEYOR (option) |  |  |  |  | Voltmeter, tachometer, water level, air pressure and hour meter
Heavy Duty, Constant-Radius Roller Chain |  |  |  |  | Back lit sealed rocker switches with icon and text markings
Self-Aligning Bearings, Triple Sealed & Shielded |  |  |  |  | 12.3" LCD RGB touchscreen color display 1280 x 480
Hydraulic Direct Drive / In Cab Adjustable Variable Speed |  |  |  |  | Six Sense - Six savable sweep settings
Bolt In 3/16" Abrasion Resistant Steel Floor Plate |  |  |  |  | Adjustable base console for ergonomics and operator comfort
BELT CONVEYOR (option) |  |  |  |  | SAFETY EQUIPMENT
Heavy Duty Multi-Ply Belt w/ Full Width Cleats |  |  |  |  | Two body props to lock hopper in raised position
Self-Aligning Bearings, Triple Sealed & Shielded |  |  |  |  | Rear Amber LED Strobe
Hydraulic Direct Drive / In Cab Adjustable Variable Speed |  |  |  |  | 4 way LED flashing lights
GUTTER BROOMS |  |  |  |  | Rear view camera system
48" Diameter |  |  |  |  | Slow moving vehicle emblem, backup alarm, 5-lb fire extinguisher, and a warning triangle kit
5-Segment, 26" Wire Filled Vertical Digger
Hydraulic Direct Drive / In Cab Adjustable Variable Speed |  |  |  |  | SWEEPER WARRANTY
Free Floating Air Suspension & Air Extension |  |  |  |  | 12 Months 1200 Hours
Gutter broom power tilt
QTY | DESCRIPTION | [6 empty] | PRICE
POWER MODULE OPTIONS
1 | M5 Torrent Single Engine Non-CDL Series | [5 empty] | SIM5T | 298520 |  | 304490.4
CONVEYOR OPTIONS
1 | Squeegee Conveyor w/ 3/16" AR Floor Plate | [5 empty] | 206G61 | 0
Belt Conveyor
MAIN BROOM OPTIONS (4003A)
1 | Main Broom, Tube, Standard | [5 empty] | 204E87 | 0
| Main Broom, Strip | [5 empty] | 204F76 | 920 |  | 938.4
| Main Broom , Wafer | [5 empty] | 204F77 | 730 |  | 744.6
GUTTER BROOM OPTIONS (4024A)
1 | Broom, Tilt Power Dual Standard | [5 empty] | 206C45/C46 | 0
MISCELLANEOUS OPTIONS (7012A)
1 | Camera System, Single | [5 empty] | 203X81 | 0
| Camera System, Dual (Must list location of 2nd camera in notes) | [5 empty] | 203X82 | 560 |  | 571.2
| Camera System, Three (Must list location of 2nd & 3rd camera in notes) | [5 empty] | 204P82 | 1030 |  | 1050.6
| Camera System, Four w/Split Screen (Location of camera 2, 3, 4 in notes) | [5 empty] | 204P83 | 1670 |  | 1703.4
| Backeye 360 AI Camera System Plus RHS Broom & Hopper Camera | [5 empty] | 206G62 | 8500 |  | 8670
| Manual, Sweeper, Additional Copy | [5 empty] | 203B26 | 425 |  | 433.5
| Additional Squeegee Conveyor | [6 empty] | 31095 |  | 31716.9
| Additional Belt Conveyor | [6 empty] | 31095 |  | 31716.9
| Remote Grease Point, Conveyor/Main Broom | [5 empty] | 204N59 | 1285 |  | 1310.7
| Autolube GL2 Sweeper/Chassis | [5 empty] | 206C71 | 20610 |  | 21022.2
| Autolube GL2 Sweeper Only | [5 empty] | 204L34 | 18060 |  | 18421.2
HYDRAULIC SYSTEM OPTIONS (2003A)
| Hydraulic Filter Restriction Alarm & Ind | [5 empty] | 204G35 | 385 |  | 392.7
| Hydraulic Pressure Gauge @ Valve Bank | [5 empty] | 203A99 | 290 |  | 295.8
| Hydraulic Pressure Gauge @ Valve Bank W/6" Hose | [5 empty] | 204G73 | 365 |  | 372.3
WATER SYSTEM OPTIONS (5010A)
| Water Fill Strainer | [5 empty] | 204L96 | 780 |  | 795.6
HOPPER OPTIONS
| Hopper, Stainless Steel (C12) ~LIFETIME WARRANTY~ | [5 empty] | Standard | 0
| Hopper Dump Assist Shaker | [5 empty] | 203J74 | 2310 |  | 2356.2
| Hopper Load Weight Alarm & Indicator | [5 empty] | 204P08 | 635 |  | 647.7
LIGHTING OPTIONS, CHASSIS
| Strobe, Cab W/Guard LED | [5 empty] | 203U13 | 735 |  | 749.7
| Barlight, Cab W/Guard LED | [5 empty] | 204K75 | 1615 |  | 1647.3
| Barlight, 56" LED Cab Mounted (No roof mounted air horns) | [5 empty] | 204T22 | 2105 |  | 2147.1
| M2 Grill Mounted Strobes (4) | [5 empty] | 204T21 | 830 |  | 846.6
| Dual Bumper Mount Strobes | [5 empty] | 204V35 | 650 |  | 663
LIGHTING OPTIONS, SWEEPER
| Strobe, w/ Guard LED | [5 empty] | 203U11 | 0
| Barlight, w/ Guard LED | [5 empty] | 203U21 | 1500 |  | 1530
| Dual Strobe, w/ Guard LED | [5 empty] | 203U19 | 1165 |  | 1188.3
| Arrow board, Traffic Guide Split LED | [5 empty] | 203H47 | 2695 |  | 2748.9
| Arrow Stick Whelen 8 Lamp Super LED | [5 empty] | 204S84 | 3080 |  | 3141.6
| Floodlight, LED (Must list location in Special Options) | [5 empty] | 203V45 | 385 |  | 392.7
SPECIAL PAINT OPTIONS
1 | Paint, Standard | [5 empty] | 204D32 | 0
| Paint, Special: Sweeper Unit Only | [5 empty] | 204D30 | 1800 |  | 1836
| Paint, Special: Chassis Only | [5 empty] | 204D31 | 6795 |  | 6930.9
Enter Sherwin-Williams Paint Code Below:
Special Paint Color:
Special Paint Code:
1 | Decal Kit | [6 empty] | 0
CHASSIS MOUNTING OPTIONS
| TRUCK 2024 MV DUAL STEERING CARB COMPLIANT Non-CDL | [5 empty] | 70539 | 132625 |  | 135277.5
| TRUCK 2025 M2 Plus DUAL STEERING Non-CARB COMPLIANT Non-CDL | [5 empty] | 71071 | 133762 |  | 136437.24
| TRUCK, 2025 M2 Plus DUAL STEERING VARB COMPLIANT Non-CDL | [5 empty] | 71070 | 135243 |  | 137947.86
CUSTOMER SUPPLIED CHASSIS
| Customer Chassis Mounting Fee | [5 empty] | 00888162 | 4250 |  | 4335
Customer supplied chassis specs must be approved by Schwarze Product Management prior to quoting end user
Final Chassis Specs must be submitted and signed off by Product Management at the time of submitting purchase order to Schwarze
INTERNATIONAL MV CHASSIS OPTIONS
| Mirror, 12" Parabolic, Set | [5 empty] | 203616 | 660 |  | 673.2
| Tire & Rim, Spare MV | [5 empty] | 203476 | 2985 |  | 3044.7
FREIGHTLINER M2 Plus CHASSIS OPTIONS
| Mirror, 12" Parabolic, Set | [5 empty] | 203616 | 660 |  | 673.2
| Tire & Rim, Spare M2 | [5 empty] | 203468 | 3070 |  | 3131.4
QTY | SOR # | SPECIAL OPTIONS REQUEST |  |  |  |  | PART # | PRICE
|  | Freightliner Tariff | [5 empty] | 1500 |  | 1530
SWEEPER EXTENDED WARRANTIES**
1 | STANDARD- 1 Year or 1200 hours | [5 empty] | STD | 0
| SILVER- 2 Years or 2400 Hours | [5 empty] | SILVER | 2420 |  | 2468.4
| GOLD- 3 Years or 3600 Hours | [5 empty] | GOLD | 6000 |  | 6120
| PLATINUM- 4 Years or 4800 Hours | [5 empty] | PLATINUM | 8420 |  | 8588.4
| DIAMOND- 5 Years or 6000 Hours | [5 empty] | DIAMOND | 10615 |  | 10827.3
M6 Avalanche Single Engine Mechanical Street Sweeper
M6SE AVALANCHE STANDARD EQUIPMENT
HYDRAULIC SYSTEM |  |  |  |  | MAIN BROOM
Pump, Variable displacement load sense piston |  |  |  |  | Diameter, 36"; Length 58"
Hydraulic Tank, 35 gallon, w/ shut-off valve |  |  |  |  | Hydraulic Direct Drive / In Cab Adjustable Variable Speed
Tank & Cab mounted level and temperature indicator |  |  |  |  | In-Cab Adjustable Pneumatic lift w/ Positive lift Lock
Hydraulic pressure, 3200 psi |  |  |  |  | Brush type: Solid core, Wafer or poly strip broom
5 Micro Tank Breather Filter |  |  |  |  | 2" wide Tungsten Carbide Trailing Arm Dirt Shoes
10 micron cartridge return filter |  |  |  |  | Self-Aligning Bearings, Triple Sealed & Shielded
100 Mesh Suction Strainer |  |  |  |  | GUTTER BROOMS
120,000 BTU oil to air twin fan oil cooler |  |  |  |  | 49" Diameter
PNEUMATIC SYSTEM |  |  |  |  | 5 Segment Wire Filled Vertical Digger
Electronic Digital Readout Air Regulators |  |  |  |  | Hydraulic Direct Drive / In Cab Adjustable Variable Speed
Auxiliary Air Tank - 1,488 cu. in. capacity |  |  |  |  | Free Floating Air Suspension & Air Extension
DUST CONTROL SYSTEM
HOPPER |  |  |  |  | Heavy Duty Electric diaphragm water pump
Construction, A36 Carbon Steel, 10 Gauge, 3/16" Floor |  |  |  |  | 50 PSI, 5.88 GPM
Roof skylights plus LED illumination & viewing window |  |  |  |  | Water tank capacity 350 gallons, polyethylene
Capacity, 5.0 Cu.Yd. |  |  |  |  | 25-foot long fire hydrant fill hose
Lift Capacity, 14,000 LBS |  |  |  |  | 50 mesh cleanable filter, with shut off valve
Twin Cylinder Scissor Lift and Dump |  |  |  |  | Five nozzles in front of main broom
Variable Dump Height, 16" to 138" |  |  |  |  | Seven nozzle front spray bar
Side Inspection Door with Ladder Access |  |  |  |  | Four nozzles per gutter broom
External weatherproof dump switches |  |  |  |  | Air purge system for flushing water lines
SQUEEGEE CONVEYOR |  |  |  |  | OPERATING CONTROLS
Heavy Duty, Constant-Radius Roller Chain |  |  |  |  | Six Sense - Six programmable sweep settings
Self-Aligning Bearings, Triple Sealed & Shielded |  |  |  |  | Swivel base console for left or right sweeping
Hydraulic Direct Drive / In Cab Adjustable Variable Speed |  |  |  |  | Keyed power switch
Bolt In 3/16" Abrasion Resisting Floor Plate |  |  |  |  | Voltmeter, tachometer, and hour meter
BELT CONVEYOR |  |  |  |  | Back lit sealed rocker switches with icon and text markings
Heavy Duty Multi-Ply Belt w/ Full Width Cleats |  |  |  |  | 7" TFT LCD color display, 800 x 480 pixels
Self-Aligning Bearings, Triple Sealed & Shielded |  |  |  |  | SAFETY EQUIPMENT
Hydraulic Direct Drive / In Cab Adjustable Variable Speed |  |  |  |  | Two body props to lock hopper in raised position
SWEEPER WARRANTY |  |  |  |  | Rear view camera system
12 Months 1200 Hours |  |  |  |  | Slow moving vehicle emblem, backup alarm
5-lb fire extinguisher, and a warning triangle kit
QTY | DESCRIPTION | [6 empty] | PRICE
| POWER MODULE OPTIONS | [6 empty] | SIM6SE
1 | M6 Avalanche Single Engine | [6 empty] | 287340 |  | 293086.8
CONVEYOR OPTIONS
| Squeegee Conveyor w/ 3/16" AR Floor Plate | [5 empty] | 204R07 | 0
| Squeegee Conveyor w/ 1/4" AR Floor Plate | [5 empty] | 204R08 | 1455 |  | 1484.1
| Extra Capacity Flights (Squeegee only) | [5 empty] | 204P30 | 375 |  | 382.5
| Drag Show, Brush, Left & Right (in lieu of Carbide Drag Shoes) | [5 empty] | 204U46 | 0
1 | Belt Conveyor | [5 empty] | 204F08 | 0
MAIN BROOM OPTIONS (4003A)
1 | Main Broom, Tube, Standard | [5 empty] | 204E87 | 0
| Main Broom, Strip | [5 empty] | 204F76 | 920 |  | 938.4
| Main Broom , Wafer | [5 empty] | 204F77 | 730 |  | 744.6
| Main Broom, Wafer Poly/Steel | [5 empty] | 204F78 | 1180 |  | 1203.6
GUTTER BROOM OPTIONS(4024A)
1 | Broom, Dual | [5 empty] | 203T46 | 0
| Broom, Tilt Manual, Dual OR | [5 empty] | 204G23 | 0
| Broom, Tilt Power Dual | [5 empty] | 204G24 | 2970 |  | 3029.4
| Broom, Reversible - Per Side (Must Specify Side in Special Options) | [5 empty] | 204H50 | 1540 |  | 1570.8
MISCELLANEOUS OPTIONS(7012A)
| Auto Lube System Vogel Chassis & Sweeper | [5 empty] | 204J39 | 16470 |  | 16799.4
| Auto Lube System Vogel Sweeper | [5 empty] | 204J40 | 15930 |  | 16248.6
| Auto Lube Fill Kit, Pump and Grease | [5 empty] | 203B25 | 780 |  | 795.6
| Auto lube GL2 Sweeper/Chassis | [5 empty] | 204L33 | 20610 |  | 21022.2
| Auto lube GL2 Sweeper Only | [5 empty] | 204L34 | 18160 |  | 18523.2
| Remote Grease Point, Conveyor/Main Broom | [5 empty] | 204N59 | 1285 |  | 1310.7
| Toolbox Behind Cab (Cabover Only)** | [5 empty] | 204F82 | 1880 |  | 1917.6
| Behind Cab Broom & Shovel Rack w/tools | [5 empty] | 204V75 | 605 |  | 617.1
| Manual, Sweeper, Additional Copy | [5 empty] | 203B26 | 425 |  | 433.5
| Additional Squeegee Conveyor - Complete Kit (3/16" Floor) | [5 empty] | 204G38 | 31095 |  | 31716.9
| Additional Belt Conveyor | [5 empty] | 204G39 | 31095 |  | 31716.9
1 | Camera System, Single | [5 empty] | 203X81 | 0
| Camera System, Dual (Must list location of 2nd camera in Special Options) | [5 empty] | 203X82 | 560 |  | 571.2
| Camera System, Three (Must list location of 2nd & 3rd camera in Special Options) | [5 empty] | 204P82 | 1030 |  | 1050.6
| Camera Sys, 4 w/ Split Screen Monitor (Location of camera 2, 3, 4 in Special Options) | [5 empty] | 204P83 | 1670 |  | 1703.4
| Leak Detection Kit | [5 empty] | 204R11 | 695 |  | 708.9
| DC Backup Hydraulic System | [5 empty] | 204L93 | 1615 |  | 1647.3
| Electronic Inclinometer Indicator/Alarm | [5 empty] | 204N73 | 2105 |  | 2147.1
| Basic Sweeper Only Wrap | [5 empty] | SOR | 0
| Toolbox Truckbody | [5 empty] | 204V74 | 815 |  | 831.3
| Air Hose Reel | [5 empty] | 204V76 | 910 |  | 928.2
HYDRAULIC SYSTEM OPTIONS (2003A)
| Hydraulic Filter Restriction Alarm & Ind | [5 empty] | 204G35 | 385 |  | 392.7
| Hydraulic Pressure Gauge @ Valve Bank | [5 empty] | 203A99 | 290 |  | 295.8
| Hydraulic Pressure Gauge @ Valve Bank W/6" Hose | [5 empty] | 204G73 | 365 |  | 372.3
WATER SYSTEM OPTIONS (5010A)
| High Pressure Wash-down w/ Hose Reel - 1500 PSI w/ Rota Nozzle | [5 empty] | 204H13 | 7425 |  | 7573.5
| High Pressure Wash-down - 1500 PSI w/ Rota Nozzle | [5 empty] | 203K66 | 5285 |  | 5390.7
| Additional 350 Gallon Water Tank * Cabover Only | [5 empty] | 204F73 | 5815 |  | 5931.3
| Water Fill Strainer | [5 empty] | 204L96 | 780 |  | 795.6
HOPPER OPTIONS (3007A)
1 | Hopper, Standard | [5 empty] | 204E58 | 0
| Hopper, Stainless Steel (304) ~LIFETIME WARRANTY~ | [5 empty] | 204G09 | 13590 |  | 13861.8
| Hopper, Stainless Steel (C12) ~LIFETIME WARRANTY~ | [5 empty] | 204N37 | 8215 |  | 8379.3
| Hopper Load Leveler for Squeegee Conveyor | [5 empty] | 204H26 | 8155 |  | 8318.1
| Hopper Dump Assist Shaker | [5 empty] | 203J74 | 2310 |  | 2356.2
| Load Weight Alarm & Indicator | [5 empty] | 204P08 | 635 |  | 647.7
| Hopper Deluge from Hydrant Connection | [5 empty] | 204N10 | 2785 |  | 2840.7
REAR LIGHTING OPTIONS (6010A)
1 | Strobe, Rear W/Guard LED (Std) 1 ea or | [5 empty] | 203U11 | 0
| Strobe, Rear LED 1 each or | [5 empty] | 203U10 | 0
| Strobe, Dual Rear LED | [5 empty] | 203U20 | 780 |  | 795.6
| Strobe, Dual Rear W/Guard LED | [5 empty] | 203U19 | 1165 |  | 1188.3
| Arrow board, Traffic Guide, Split LED | [5 empty] | 203H47 | 2695 |  | 2748.9
| Barlight, Rear W/Guard LED | [5 empty] | 203U21 | 1500 |  | 1530
| Hopper Dump Light, LED | [5 empty] | 204U59 | 680 |  | 693.6
| Flush Mounted Rear Strobe / Turn Signals | [5 empty] | 204G31 | 600 |  | 612
| 4 Surface mounted Strobes on Rear of Sweeper | [5 empty] | 204V36 | 585 |  | 596.7
| Arrow Stick, Whelen 8 Lamp Super LED 30.36" Long | [5 empty] | 204S84 | 3080 |  | 3141.6
CAB LIGHTING OPTIONS (6010A)
| Strobe, Cab LED | [5 empty] | 203U12 | 485 |  | 494.7
| Strobe, Cab W/Guard LED | [5 empty] | 203U13 | 735 |  | 749.7
| Barlight, Cab LED | [5 empty] | 203U23 | 1500 |  | 1530
| Barlight, Cab W/Guard LED | [5 empty] | 204K75 | 1615 |  | 1647.3
| Barlight, 56" CAB, LED, M2 (No Roof Mounted Air Horns) | [5 empty] | 204T22 | 2105 |  | 2147.1
| Dual Mirror Mount Whelen Edge Strobes | [5 empty] | 204G91 | 3555 |  | 3626.1
| Floodlight, LED (Must list location in Special Options) | [5 empty] | 203V45 | 385 |  | 392.7
| M2 Grill Mounted Strobes (4) | [5 empty] | 204T21 | 830 |  | 846.6
| Dual Bumper Mount Strobes | [5 empty] | 204V35 | 650 |  | 663
SPECIAL PAINT OPTIONS
1 | Paint, Standard | [5 empty] | 204D32 | 0
| Paint, Special: Sweeper Unit Only | [5 empty] | 204D30 | 1800 |  | 1836
| Paint, Special: Chassis Only | [5 empty] | 204D31 | 6795 |  | 6930.9
Special Paint Color:
Special Paint Code:
1 | Decal Kit | [5 empty] | 204E46 | 0
CHASSIS
| FL M2+ Left Hand Steer, 48 States, Non Carb | Make selection from drop down FL M2+ | Make selection from drop down FL M2+ | Make selection from drop down FL M2+ | Make selection from drop down FL M2+ | Make selection from drop down FL M2+ | 70362 | 111130 |  | 113352.6
| FL M2+ Dual Steer, 48 States, Non Carb | Make selection from drop down FL M2+ | Make selection from drop down FL M2+ | Make selection from drop down FL M2+ | Make selection from drop down FL M2+ | Make selection from drop down FL M2+ | 70363 | 132290 |  | 134935.8
| TRUCK ’25 IH M6SE SS NON CARB | [5 empty] | 70636 |  | 118962
| TRUCK ’25 IH M6SE DS NON CARB | [5 empty] | 70361 | 132188.54 |  | 134832.3108
CUSTOMER SUPPLIED CHASSIS
| Customer Supplied Freightliner Chassis Mounting Fee | [5 empty] | 00888162 | 4250 |  | 4335
| Customer Supplied International Chassis Mounting Fee | [5 empty] | 00888162 | 4250 |  | 4335
| Customer Supplied Autocar Chassis Mounting Fee | [5 empty] | 00888162 | 5305 |  | 5411.1
Customer supplied chassis specs must be approved by Schwarze Product Management prior to quoting end user
Final Chassis Specs must be submitted and signed off by Product Management at the time of submitting purchase order to Schwarze
| International MV | [5 empty] | 206B19 | 0
| Freightliner M2 | [5 empty] | 204G55 | 0
| Autocar Xpert | [5 empty] | 204G59 | 0
| Peterbilt345 | [5 empty] | 204G89 | 0
M2 CHASSIS OPTIONS
| Mirror, 12" Parabolic, Set | [5 empty] | 203616 | 660 |  | 673.2
| Air Filter Restrict Ind Chassis | [5 empty] | 203465 | 525 |  | 535.5
| Tire & Rim, Spare M2 | [5 empty] | 203468 | 2985 |  | 3044.7
| Block Heater | [5 empty] | 203469 | 705 |  | 719.1
| Horn, Air M2 | [5 empty] | 203A41 | 3155 |  | 3218.1
| Rim, Spare M2 | [5 empty] | 203620 | 755 |  | 770.1
| Magnet, Bar, 90" FL M2 | [5 empty] | 204A38 | 3900 |  | 3978
| Magnet, Bar, 87" Self Dumping, FL M2 | [5 empty] | 203X78 | 8205 |  | 8369.1
IH CHASSIS OPTIONS
| Mirror, 12" Parabolic, Set | [5 empty] | 203616 | 660 |  | 673.2
| Seat, Suspension HI back, Each * | [5 empty] | 203461 | 1980 |  | 2019.6
| Air Filter Restrict Ind Chassis | [5 empty] | 203465 | 525 |  | 535.5
| Tire & Rim, Spare IH | [5 empty] | 203476 | 3070 |  | 3131.4
| Block Heater, IH 4300 | [5 empty] | 203C83 | 625 |  | 637.5
| Tow Hooks, IH | [5 empty] | 203037 | 485 |  | 494.7
| Rim, Spare IH | [5 empty] | 203478 | 425 |  | 433.5
| Magnet, Bar, 90" IH | [5 empty] | 204A37 | 3865 |  | 3942.3
| Magnet, Bar, 87" Self Dumping, IH | [5 empty] | 203U54 | 8205 |  | 8369.1
CABOVER CHASSIS OPTIONS (1055 Autocar)
| Mirror, 12" Parabolic, Set (Autocar Only) | [5 empty] | 203616 | 660 |  | 673.2
| Magnet, Bar, 90" | [6 empty] | 3865 |  | 3942.3
| Air Filter Restrict Ind Chassis | [5 empty] | 203465 | 365 |  | 372.3
| Tire & Rim, Spare Autocar | [5 empty] | 203468 | 3070 |  | 3131.4
| Horn, Air Auto Car | [5 empty] | 203C53 | 3155 |  | 3218.1
| Gauge, Hour Meter (Right Hand Only Kenworth/Peterbilt) | [5 empty] | 66504 | 1405 |  | 1433.1
QTY | SOR # | SPECIAL OPTIONS REQUEST |  |  |  |  | PART # | PRICE
|  | Freightliner Tariff | [5 empty] | 1500 |  | 1530
**SWEEPER EXTENDED WARRANTIES**
| STANDARD- 1 Year or 1200 hours | [5 empty] | STD | 0
| SILVER- 2 Years or 2400 Hours | [5 empty] | SILVER | 2420 |  | 2468.4
| GOLD- 3 Years or 3600 Hours | [5 empty] | GOLD | 6000 |  | 6120
| PLATINUM- 4 Years or 4800 Hours | [5 empty] | PLATINUM | 8420 |  | 8588.4
| DIAMOND- 5 Years or 6000 Hours | [5 empty] | DIAMOND | 10615 |  | 10827.3
Schwarze M6TE Avalanche Mechanical Street Sweeper 2026 Price List
M6TE AVALANCHE STANDARD EQUIPMENT
HYDRAULIC SYSTEM |  |  |  |  | MAIN BROOM
Pump, Variable displacement load sense piston |  |  |  |  | Diameter, 36"; Length 58"
Hydraulic Tank, 35 gallon, w/ shut-off valve |  |  |  |  | Hydraulic Direct Drive / In Cab Adjustable Variable Speed
Tank & Cab mounted level and temperature indicator |  |  |  |  | In-Cab Adjustable Pneumatic lift w/ Positive lift Lock
5 Micro Tank Breather Filter |  |  |  |  | Brush type: Solid core, Wafer or poly strip broom
10 micron cartridge return filter |  |  |  |  | 2" wide Tungsten Carbide Trailing Arm Dirt Shoes
100 Mesh Suction Strainer |  |  |  |  | Self-Aligning Bearings, Triple Sealed & Shielded
120,000 BTU oil to air twin fan oil cooler |  |  |  |  | GUTTER BROOMS
PNEUMATIC SYSTEM |  |  |  |  | 49" Diameter
Electronic Digital Readout Air Regulators |  |  |  |  | 5 Segment Wire Filled Vertical Digger
Auxiliary Air Tank - 1,488 cu. in. capacity |  |  |  |  | Hydraulic Direct Drive / In Cab Adjustable Variable Speed
Electro-Pneumatic valves with push to connect fittings |  |  |  |  | Free Floating Air Suspension & Air Extension
HOPPER |  |  |  |  | DUST CONTROL SYSTEM
Construction, A36 Carbon Steel, 10 Gauge, 3/16" Floor |  |  |  |  | Heavy Duty Electric diaphragm water pump
Roof skylights plus LED illumination & viewing window |  |  |  |  | 50 PSI, 5.88 GPM
Capacity, 5.0 Cu.Yd. |  |  |  |  | Water tank capacity 350 gallons, polyethylene
Lift Capacity, 14,000 LBS |  |  |  |  | 25-foot long fire hydrant fill hose
Twin Cylinder Scissor Lift and Dump |  |  |  |  | 50 mesh cleanable filter, with shut off valve
Variable Dump Height, 16" to 138" |  |  |  |  | Five nozzles in front of main broom
Side Inspection Door with Built In Ladder Access |  |  |  |  | Seven nozzle front spray bar
External weatherproof dump switches |  |  |  |  | Four nozzles per gutter broom
ENGINE |  |  |  |  | Air purge system for flushing water lines
Cummins QSF2.8 74 HP, Liquid Cooled |  |  |  |  | OPERATING CONTROLS
SQUEEGEE CONVEYOR |  |  |  |  | Six Sense - Six programmable sweep settings
Heavy Duty, Constant-Radius Roller Chain |  |  |  |  | Swivel base console for left or right sweeping
Self-Aligning Bearings, Triple Sealed & Shielded |  |  |  |  | Keyed Ignition switch & Electronic Throttle
Hydraulic Direct Drive / In Cab Adjustable Variable Speed |  |  |  |  | Voltmeter, tach, oil pressure, water temp and hour meter
Bolt In 3/16" Abrasion Resisting Floor Plate |  |  |  |  | Back lit sealed rocker switches with icon and text markings
BELT CONVEYOR |  |  |  |  | 7" TFT LCD color display, 800 x 480 pixels
Heavy Duty Multi-Ply Belt w/ Full Width Cleats |  |  |  |  | SAFETY EQUIPMENT
Self-Aligning Bearings, Triple Sealed & Shielded |  |  |  |  | Two body props to lock hopper in raised position
Hydraulic Direct Drive / In Cab Adjustable Variable Speed |  |  |  |  | Rear view camera system
SWEEPER WARRANTY |  |  |  |  | Slow moving vehicle emblem, backup alarm,
12 Months 1200 Hours |  |  |  |  | 5-lb fire extinguisher, and a warning triangle kit
QTY | DESCRIPTION | [6 empty] | PRICE
| POWER MODULE OPTIONS | [6 empty] | SIM6TE
1 | M6 Avalanche Twin Engine Cummins Tier 4f | [5 empty] | SIM6TE | 320685 |  | 327098.7
CONVEYOR OPTIONS
| Squeegee Conveyor w/ 3/16" AR Floor Plate | [5 empty] | 204R07 | 0
| Squeegee Conveyor w/ 1/4" AR Floor Plate | [5 empty] | 204R08 | 1455 |  | 1484.1
| Extra Capacity Flights (Squeegee Only) | [5 empty] | 204P30 | 375 |  | 382.5
| Drag Show, Brush, Left & Right (in lieu of Carbide Drag Shoes) | [5 empty] | 204U46 | 0
1 | Belt Conveyor | [5 empty] | 204F08 | 0
MAIN BROOM OPTIONS (4003A)
1 | Main Broom, Tube, Standard | [5 empty] | 204E87 | 0
| Main Broom, Strip | [5 empty] | 204F76 | 920 |  | 938.4
| Main Broom , Wafer | [5 empty] | 204F77 | 730 |  | 744.6
| Main Broom, Wafer Poly/Steel | [5 empty] | 204F78 | 1180 |  | 1203.6
GUTTER BROOM OPTIONS (4024A)
1 | Broom, Dual | [5 empty] | 203T46 | 0
1 | Broom, Tilt Manual, Dual OR | [5 empty] | 204G23 | 0
| Broom, Tilt Power Dual | [5 empty] | 204G24 | 2970 |  | 3029.4
| Broom, Reversible - Per Side (Specify Side) | [5 empty] | 204H50 | 1540 |  | 1570.8
MISCELLANEOUS OPTIONS (7012A)
| Auto Lube System Vogel Chassis & Sweeper | [5 empty] | 204J39 | 16470 |  | 16799.4
| Auto Lube System Vogel Sweeper | [5 empty] | 204J40 | 15930 |  | 16248.6
| Auto Lube Fill Kit, Pump and Grease | [5 empty] | 203B25 | 7715 |  | 7869.3
| Auto lube GL2 Sweeper/Chassis | [5 empty] | 204L33 | 20610 |  | 21022.2
| Auto lube GL2 Sweeper Only | [5 empty] | 204L34 | 18160 |  | 18523.2
| Remote Grease Point, Conveyor/Main Broom | [5 empty] | 204N59 | 1285 |  | 1310.7
| Toolbox Behind Cab (Cabover Only)** | [5 empty] | 204F82 | 1880 |  | 1917.6
| Behind Cab Broom & Shovel Rack w/tools | [5 empty] | 204V75 | 510 |  | 520.2
| Manual, Sweeper, Additional Copy | [5 empty] | 203B26 | 425 |  | 433.5
| Additional Squeegee Conveyor, (3/16" Floor) | [5 empty] | 204G38 | 31095 |  | 31716.9
| Additional Belt Conveyor | [5 empty] | 204G39 | 31095 |  | 31716.9
1 | Camera System, Single | [5 empty] | 203X81 | 0
| Camera System, Dual (Must list location of 2nd camera in Special Options) | [5 empty] | 203X82 | 560 |  | 571.2
| Camera System, Three (Must list location of 2nd & 3rd camera in Special Options) | [5 empty] | 204P82 | 1030 |  | 1050.6
| Camera System, Four w/Split Screen (Location of camera 2, 3, 4 in Special Options) | [5 empty] | 204P83 | 1670 |  | 1703.4
| Leak Detection Kit | [5 empty] | 204R11 | 695 |  | 708.9
| DC Backup Hydraulic System | [5 empty] | 204L93 | 1615 |  | 1647.3
| Electronic Inclinometer Indicator / Alarm | [5 empty] | 204N73 | 2105 |  | 2147.1
| Basic Sweeper Only Wrap | [5 empty] | SOR | 0
HYDRAULIC SYSTEM OPTIONS (2003A)
| Hydraulic Filter Restriction Alarm & Ind | [5 empty] | 204G35 | 385 |  | 392.7
| Hydraulic Pressure Gauge @ Valve Bank | [5 empty] | 203A99 | 290 |  | 295.8
| Hydraulic Pressure Gauge @ Valve Bank W/6" Hose | [5 empty] | 204G73 | 365 |  | 372.3
WATER SYSTEM OPTIONS (5010A)
| High Pressure Wash-down w/ Hose Reel - 1500 PSI w/ Rota Nozzle | [5 empty] | 204H13 | 7425 |  | 7573.5
| High Pressure Wash-down - 1500 PSI w/ Rota Nozzle | [5 empty] | 203K66 | 5285 |  | 5390.7
| Additional 350 Gallon Water Tank* Cabover Only | [5 empty] | 204F73 | 5815 |  | 5931.3
| Water Fill Strainer | [5 empty] | 204L96 | 780 |  | 795.6
HOPPER OPTIONS (3007A)
| Hopper, Standard | [5 empty] | 204E58 | 0
| Hopper, Stainless Steel (304) ~LIFETIME WARRANTY~ | [5 empty] | 204G09 | 13590 |  | 13861.8
| Hopper, Stainless Steel (C12) ~LIFETIME WARRANTY~ | [5 empty] | 204N37 | 8215 |  | 8379.3
| Hopper Load Leveler for Squeegee Conveyor | [5 empty] | 204H26 | 8155 |  | 8318.1
| Hopper Dump Assist Shaker | [5 empty] | 203J74 | 2310 |  | 2356.2
| Hopper Load Weight Alarm & Indicator | [5 empty] | 204P08 | 635 |  | 647.7
| Hopper Deluge from Hydrant Connection | [5 empty] | 204N10 | 2785 |  | 2840.7
AUXILIARY ENGINE OPTIONS (+2004A+)
| Engine Oil Heater, Deutz | [5 empty] | 203B19 | 255 |  | 260.1
| Twin Glow Plug to -20 F, Deutz | [5 empty] | 203B20 | 845 |  | 861.9
| Water/Fuel Separator, Deutz | [5 empty] | 203G77 | 445 |  | 453.9
| Air Filter Restriction Ind. In-Cab. Deutz/Yanmar | [5 empty] | 203B80 | 255 |  | 260.1
| Block Heater, Yanmar | [5 empty] | 204U31 | 315 |  | 321.3
REAR LIGHTING OPTIONS (6010A)
| Strobe, Rear W/Guard LED (Std) 1 ea or | [5 empty] | 203U11 | 0
| Strobe, Rear LED 1 each or | [5 empty] | 203U10 | 0
| Strobe, Dual Rear LED | [5 empty] | 203U20 | 780 |  | 795.6
| Strobe, Dual Rear W/Guard LED | [5 empty] | 203U19 | 1165 |  | 1188.3
| Arrowboard, Traffic Guide, Split LED | [5 empty] | 203H47 | 2695 |  | 2748.9
| Barlight, Rear LED | [5 empty] | 203U22 | 1405 |  | 1433.1
| Barlight, Rear W/Guard LED | [5 empty] | 203U21 | 1500 |  | 1530
| Hopper Dump Light, LED | [5 empty] | 204U59 | 680 |  | 693.6
| Flush Mounted Rear Strobe / Turn Signals | [5 empty] | 204G31 | 600 |  | 612
| 4 Surface mounted Strobes on Rear of Sweeper | [5 empty] | 204V36 | 585 |  | 596.7
| Arrow Stick, Whelen 8 Lamp Super LED 30.36" Long | [5 empty] | 204S84 | 3080 |  | 3141.6
CAB LIGHTING OPTIONS (6010A)
| Strobe, Cab LED | [5 empty] | 203U12 | 485 |  | 494.7
| Strobe, Cab W/Guard LED | [5 empty] | 203U13 | 680 |  | 693.6
| Barlight, Cab LED | [5 empty] | 203U23 | 1500 |  | 1530
| Barlight, Cab W/Guard LED | [5 empty] | 204K75 | 1615 |  | 1647.3
| Barlight, 56" CAB, LED, M2 (No Roof Mounted Air Horns) | [5 empty] | 204T22 | 2105 |  | 2147.1
| Dual Mirror Mount Whelen Edge Strobes | [5 empty] | 204G91 | 3555 |  | 3626.1
| Floodlight, LED (Must list location in Special Options) | [5 empty] | 203V45 | 385 |  | 392.7
| M2 Grill Mounted Strobes (2) | [5 empty] | 204J60 | 640 |  | 652.8
| M2 Grill Mounted Strobes (4) | [5 empty] | 204T21 | 830 |  | 846.6
SPECIAL PAINT OPTIONS
1 | Paint, Standard | [5 empty] | 204D32 | 0
| Paint, Special: Sweeper Unit Only | [5 empty] | 204D30 | 1800 |  | 1836
| Paint, Special: Chassis Only | [5 empty] | 204D31 | 6795 |  | 6930.9
Special Paint Color:
Special Paint Code:
1 | Decal Kit | [5 empty] | 204E46 | 0
CHASSIS MOUNTING OPTIONS
| FL M2+ Left Hand Steer, 48 States, Non Carb | FL M2+ Dual Steer, 48 States, Non Carb | FL M2+ Dual Steer, 48 States, Non Carb | FL M2+ Dual Steer, 48 States, Non Carb | FL M2+ Dual Steer, 48 States, Non Carb | FL M2+ Dual Steer, 48 States, Non Carb |  | 92255 |  | 94100.1
| FL M2+ Dual Steer, 48 States, Non Carb | FL M2+ Dual Steer, 48 States, Non Carb | FL M2+ Dual Steer, 48 States, Non Carb | FL M2+ Dual Steer, 48 States, Non Carb | FL M2+ Dual Steer, 48 States, Non Carb | FL M2+ Dual Steer, 48 States, Non Carb |  | 114230 |  | 116514.6
| IH MV 607 Left Hand Steer Non Cab | [6 empty] | 92750 |  | 94605
| IH MV 607 Dual Steer Steer Non Cab | [6 empty] | 115750 |  | 118065
CUSTOMER SUPPLIED CHASSIS
| Customer Supplied Other Chassis Mounting Fee | [5 empty] | 00888162 | 4250 |  | 4335
| Customer Supplied International Chassis Mounting Fee | [5 empty] | 00888162 | 4250 |  | 4335
| Customer Supplied Autocar Chassis Mounting Fee | [5 empty] | 00888162 | 5305 |  | 5411.1
Customer supplied chassis specs must be approved by Schwarze Product Management prior to quoting end user
Final Chassis Specs must be submitted and signed off by Product Management at the time of submitting purchase order to Schwarze
TRUCK KIT OPTIONS- MUST PICK 1
| International MV | [5 empty] | 206B18 | 0
| Freightliner M2 | [5 empty] | 204F34 | 0
| Autocar Xpert 132" WB | [5 empty] | 204J56 | 0
| Autocar Xpert 138" WB | [5 empty] | 204F00 | 0
| Peterbilt 337 | [5 empty] | 204N48 | 0
| Kenworth K370/Peterbilt 220 | [5 empty] | 204L03 | 0
M2 CHASSIS OPTIONS (1006A)
| Mirror, 12" Parabolic, Set | [5 empty] | 203616 | 660 |  | 673.2
| Air Filter Restrict Ind Chassis | [5 empty] | 203465 | 525 |  | 535.5
| Tire & Rim, Spare M2 | [5 empty] | 203468 | 2985 |  | 3044.7
| Block Heater | [5 empty] | 203469 | 705 |  | 719.1
| Horn, Air M2 | [5 empty] | 203A41 | 3155 |  | 3218.1
| Rim, Spare M2 | [5 empty] | 203620 | 755 |  | 770.1
| Subtotal M2 Chassis Options | [6 empty] | 0
IH CHASSIS OPTIONS (1005A)
| Mirror, 12" Parabolic, Set | [5 empty] | 203616 | 660 |  | 673.2
| Seat, Suspension HI back, Each * | [5 empty] | 203461 | 1980 |  | 2019.6
| Air Filter Restrict Ind Chassis | [5 empty] | 203465 | 525 |  | 535.5
| Tire & Rim, Spare IH | [5 empty] | 203476 | 3070 |  | 3131.4
| Block Heater, IH 4300 | [5 empty] | 203C83 | 625 |  | 637.5
| Tow Hooks, IH | [5 empty] | 203037 | 485 |  | 494.7
| Rim, Spare IH | [5 empty] | 203478 | 425 |  | 433.5
* 4300 M7 Only, State in notes location of Air Ride Seat
CABOVER CHASSIS OPTIONS (1055 Autocar)
| Mirror, 12" Parabolic, Set (Autocar Only) | [5 empty] | 203616 | 660 |  | 673.2
| Magnet, Bar, 90" Paccar | [5 empty] | 204L15 | 3525 |  | 3595.5
| Air Filter Restrict Ind Chassis | [5 empty] | 203465 | 365 |  | 372.3
| Tire & Rim, Spare Autocar | [5 empty] | 203468 | 3070 |  | 3131.4
| Horn, Air Auto Car | [5 empty] | 203468 | 3155 |  | 3218.1
| Gauge, Hour Meter (Right Hand Only Kenworth/Peterbilt) | [5 empty] | 66504 | 1405 |  | 1433.1
QTY | SOR # | SPECIAL OPTIONS REQUEST |  |  |  |  | PART # | PRICE
|  | Freightliner Tariff | [5 empty] | 1500 |  | 1530
|  | 2.8L Cummins Engine Tariff | [5 empty] | 1200 |  | 1224
**SWEEPER EXTENDED WARRANTIES**
1 | STANDARD- 1 Year or 1200 hours | [5 empty] | STD | 0
| SILVER- 2 Years or 2400 Hours | [5 empty] | SILVER | 2420 |  | 2468.4
| GOLD- 3 Years or 3600 Hours | [5 empty] | GOLD | 6000 |  | 6120
| PLATINUM- 4 Years or 4800 Hours | [5 empty] | PLATINUM | 8420 |  | 8588.4
| DIAMOND- 5 Years or 6000 Hours | [5 empty] | DIAMOND | 10615 |  | 10827.3
Schwarze M6SE CNG Avalanche Mechanical Street Sweeper 2026 Price List
M6SE CNG AVALANCHE STANDARD EQUIPMENT
HYDRAULIC SYSTEM |  |  |  |  | MAIN BROOM
Pump, Variable displacement load sense piston |  |  |  |  | Diameter, 36"; Length 58"
Hydraulic Tank, 35 gallon, w/ shut-off valve |  |  |  |  | Hydraulic Direct Drive / In Cab Adjustable Variable Speed
Tank & Cab mounted level and temperature indicator |  |  |  |  | In-Cab Adjustable Pneumatic lift w/ Positive lift Lock
Hydraulic pressure, 3200 psi |  |  |  |  | Brush type: Solid core, Wafer or poly strip broom
5 Micro Tank Breather Filter |  |  |  |  | 2" wide Tungsten Carbide Trailing Arm Dirt Shoes
10 micron cartridge return filter |  |  |  |  | Self-Aligning Bearings, Triple Sealed & Shielded
100 Mesh Suction Strainer |  |  |  |  | GUTTER BROOMS
120,000 BTU oil to air twin fan oil cooler |  |  |  |  | 49" Diameter
PNEUMATIC SYSTEM |  |  |  |  | 5 Segment Wire Filled Vertical Digger
Electronic Digital Readout Air Regulators |  |  |  |  | Hydraulic Direct Drive / In Cab Adjustable Variable Speed
Auxiliary Air Tank - 1,488 cu. in. capacity |  |  |  |  | Free Floating Air Suspension & Air Extension
Electro-Pneumatic valves with push to connect fittings |  |  |  |  | DUST CONTROL SYSTEM
HOPPER |  |  |  |  | Heavy Duty Electric diaphragm water pump
Construction, A36 Carbon Steel, 10 Gauge, 3/16" Floor |  |  |  |  | 50 PSI, 5.88 GPM
Roof skylights plus LED illumination & viewing window |  |  |  |  | Water tank capacity 350 gallons, polyethylene
Capacity, 5.0 Cu.Yd. |  |  |  |  | 25-foot long fire hydrant fill hose
Lift Capacity, 14,000 LBS |  |  |  |  | 50 mesh cleanable filter, with shut off valve
Twin Cylinder Scissor Lift and Dump |  |  |  |  | Five nozzles in front of main broom
Variable Dump Height, 16" to 138" |  |  |  |  | Seven nozzle front spray bar
Side Inspection Door with Ladder Access |  |  |  |  | Four nozzles per gutter broom
External weatherproof dump switches |  |  |  |  | Air purge system for flushing water lines
CNG FUEL TANK
52 DGE (Diesel Gallon Equivalent) CNG Fuel Tank
Two cylinder, shut-off and defueling valve w/ gauges |  |  |  |  | OPERATING CONTROLS
SQUEEGEE CONVEYOR |  |  |  |  | Six Sense - Six programmable sweep settings
Heavy Duty, Constant-Radius Roller Chain |  |  |  |  | Swivel base console for left or right sweeping
Self-Aligning Bearings, Triple Sealed & Shielded |  |  |  |  | Keyed power switch
Hydraulic Direct Drive / In Cab Adjustable Variable Speed |  |  |  |  | Voltmeter, tachometer, and hour meter
Bolt In 3/16" Abrasion Resisting Floor Plate |  |  |  |  | Back lit sealed rocker switches with icon and text markings
BELT CONVEYOR |  |  |  |  | 7" TFT LCD color display, 800 x 480 pixels
Heavy Duty Multi-Ply Belt w/ Full Width Cleats |  |  |  |  | SAFETY EQUIPMENT
Self-Aligning Bearings, Triple Sealed & Shielded |  |  |  |  | Two body props to lock hopper in raised position
Hydraulic Direct Drive / In Cab Adjustable Variable Speed |  |  |  |  | Rear view camera system
SWEEPER WARRANTY |  |  |  |  | Slow moving vehicle emblem, backup alarm,
12 Months 1200 Hours |  |  |  |  | 5-lb fire extinguisher, and a warning triangle kit.
QTY | DESCRIPTION | [6 empty] | PRICE
| UNIT OPTION | [6 empty] | SIM6SECNG
1 | M6 Avalanche Single Engine CNG | [6 empty] | 385840 |  | 393556.8
CONVEYOR OPTIONS
1 | Squeegee Conveyor w/ 3/16" AR Floor Plate | [5 empty] | 204R07 | $-
| Squeegee Conveyor w/ 1/4" AR Floor Plate | [5 empty] | 204R08 | 1405 |  | 1433.1
1 | Belt Conveyor | [5 empty] | 204F08 | $-
| Extra Capacity Flights | [5 empty] | 204P30 | 385 |  | 392.7
| Drag Show, Brush, Left & Right (in lieu of Carbide Drag Shoes) | [5 empty] | 204U46 | $-
Subtotal Conveyor Options | [7 empty] | $-
MAIN BROOM OPTIONS (4003A)
1 | Main Broom, Tube, Standard | [5 empty] | 2.04e+89 | $-
| Main Broom, Strip | [5 empty] | 204F76 | 920 |  | 938.4
| Main Broom , Wafer | [5 empty] | 204F77 | 730 |  | 744.6
| Main Broom, Wafer Poly/Steel | [5 empty] | 204F78 | 1180 |  | 1203.6
| GUTTER BROOM OPTIONS(4024A) | [8 empty] | 0
| Broom, Dual | [5 empty] | 203T46 | $-
| Broom, Tilt Manual, Dual OR | [5 empty] | 204G23 | $-
| Broom, Tilt Power Dual | [5 empty] | 204G24 | 2970 |  | 3029.4
| Broom, Reversible - Per Side (Specify Side) | [5 empty] | 204H50 | 1540 |  | 1570.8
Subtotal Gutter Broom Options | [7 empty] | $-
MISCELLANEOUS OPTIONS(7012A)
| Auto Lube System Vogel Chassis & Sweeper | [5 empty] | 204J39 | 16470 |  | 16799.4
| Auto Lube System Vogel Sweeper | [5 empty] | 204J40 | 15930 |  | 16248.6
| Auto Lube Fill Kit, Pump and Grease | [5 empty] | 203B25 | 780 |  | 795.6
| Auto lube GL2 Sweeper/Chassis | [5 empty] | 204L33 | 20610 |  | 21022.2
| Auto lube GL2 Sweeper Only | [5 empty] | 204L34 | 18160 |  | 18523.2
| Remote Grease Point, Conveyor/Main Broom | [5 empty] | 204N59 | 1285 |  | 1310.7
| Toolbox Behind Cab (Cabover Only)** | [5 empty] | 204F82 | 1880 |  | 1917.6
| Manual, Sweeper, Additional Copy | [5 empty] | 203B26 | 425 |  | 433.5
| Additional Squeegee Conveyor, (3/16" Floor) | [5 empty] | 204G38 | 31095 |  | 31716.9
| Additional Belt Conveyor | [5 empty] | 204G39 | 31095 |  | 31716.9
1 | Camera System, Single | [5 empty] | 203X81 | $-
| Camera System, Dual (Must list location of 2nd camera in Special Options) | [5 empty] | 203X82 | 585 |  | 596.7
| Camera System, Three (Must list location of 3rd camera in Special Options) | [5 empty] | 203Z99 | 1075 |  | 1096.5
| Camera Sys, 4 w/ Split Screen Monitor (Location of camera 2, 3, 4 in Special Options) | [5 empty] | 204P83 | 1670 |  | 1703.4
| Leak Detection Kit | [5 empty] | 204R11 | 695 |  | 708.9
| DC Backup Hydraulic System | [5 empty] | 204L93 | 1615 |  | 1647.3
| Basic Sweeper Only Wrap | [5 empty] | SOR
HYDRAULIC SYSTEM OPTIONS (2003A)
| Hydraulic Filter Restriction Alarm & Ind | [5 empty] | 204G35 | 385 |  | 392.7
| Hydraulic Pressure Gauge @ Valve Bank | [5 empty] | 203A99 | 290 |  | 295.8
| Hydraulic Pressure Gauge @ Valve Bank W/6" Hose | [5 empty] | 204G73 | 365 |  | 372.3
WATER SYSTEM OPTIONS (5010A)
| High Pressure Wash-down w/ Hose Reel - 1500 PSI w/ Rota Nozzle | [5 empty] | 204H13 | 7195 |  | 7338.9
| High Pressure Wash-down - 1500 PSI w/ Rota Nozzle | [5 empty] | 203K66 | 5285 |  | 5390.7
| Additional 350 Gallon Water Tank* Cabover Only | [5 empty] | 204F73 | 5815 |  | 5931.3
| Water Fill Strainer | [5 empty] | 204L96 | 780 |  | 795.6
HOPPER OPTIONS (3007A)
1 | Hopper, Standard | [5 empty] | 2.04e+60 | $-
| Hopper, Stainless Steel (304) ~LIFETIME WARRANTY~ | [5 empty] | 204G09 | 13590 |  | 13861.8
| Hopper, Stainless Steel (C12) ~LIFETIME WARRANTY~ | [5 empty] | 204N37 | 8215 |  | 8379.3
| Hopper Load Leveler for Squeegee Conveyor | [5 empty] | 204H26 | 8155 |  | 8318.1
| Hopper Dump Assist Shaker | [5 empty] | 203J74 | 2310 |  | 2356.2
| Hopper Load Weight Alarm & Indicator | [5 empty] | 204P08 | 635 |  | 647.7
REAR LIGHTING OPTIONS (6010A)
1 | Strobe, Rear W/Guard LED (Std) 1 ea or | [5 empty] | 203U11 | $-
| Strobe, Rear LED 1 each or | [5 empty] | 203U10 | $-
| Strobe, Dual Rear LED | [5 empty] | 203U20 | 780 |  | 795.6
| Strobe, Dual Rear W/Guard LED | [5 empty] | 203U19 | 1165 |  | 1188.3
| 4 Surface Mounted Rear Strobes | [5 empty] | 204V36 | 560 |  | 571.2
| Arrowboard, Traffic Guide, Split LED | [5 empty] | 203H47 | 2695 |  | 2748.9
| Barlight, Rear LED | [5 empty] | 203U22 | 1405 |  | 1433.1
| Barlight, Rear W/Guard LED | [5 empty] | 203U21 | 1500 |  | 1530
| Hopper Dump Light, LED | [5 empty] | 204U59 | 680 |  | 693.6
| Flush Mounted Rear Strobe / Turn Signals | [5 empty] | 204G31 | 600 |  | 612
CAB LIGHTING OPTIONS (6010A)
| Strobe, Cab LED | [5 empty] | 203U12 | 485 |  | 494.7
| Strobe, Cab W/Guard LED | [5 empty] | 203U13 | 680 |  | 693.6
| Barlight, Cab LED | [5 empty] | 203U23 | 1500 |  | 1530
| Barlight, Cab W/Guard LED | [5 empty] | 204K75 | 1615 |  | 1647.3
| Dual Mirror Mount Whelen Edge Strobes | [5 empty] | 204G91 | 3555 |  | 3626.1
| Flood Light (Must list location in Special Options) | [5 empty] | 203V45 | 375 |  | 382.5
| M2 Grill Mounted Strobes (2) | [5 empty] | 204J60 | 640 |  | 652.8
| M2 Grill Mounted Strobes (4) | [5 empty] | 204T21 | 830 |  | 846.6
SPECIAL PAINT OPTIONS
1 | Paint, Standard | [5 empty] | 204D32 | $-
| Paint, Special: Sweeper Unit Only | [5 empty] | 204D30 | 1800 |  | 1836
| Paint, Special: Chassis Only | [5 empty] | 204D31 | 6795 |  | 6930.9
Special Paint Color:
Special Paint Code:
1 | Decal Kit | [6 empty] | $-
CHASSIS MOUNTING OPTIONS
| FL M2+ CNG DS 2025 | [6 empty] | 223150 |  | 227613
CUSTOMER SUPPLIED CHASSIS
| Customer Supplied Freightliner Chassis Mounting Fee | [5 empty] | 888162 | 4250 |  | 4335
| Customer Supplied Autocar Chassis Mounting Fee | [5 empty] | 888162 | 5305 |  | 5411.1
Customer supplied chassis specs must be approved by Schwarze Product Management prior to quoting end user
Final Chassis Specs must be submitted and signed off by Product Management at the time of submitting purchase order to Schwarze
M2 CHASSIS OPTIONS
| Mirror, 12" Parabolic, Set | [5 empty] | 203616 | 660 |  | 673.2
| Air Filter Restrict Ind Chassis | [5 empty] | 203465 | 525 |  | 535.5
| Tire & Rim, Spare M2 | [5 empty] | 203468 | 2985 |  | 3044.7
| Horn, Air M2 | [5 empty] | 203A41 | 3155 |  | 3218.1
| Rim, Spare M2 | [5 empty] | 203620 | 755 |  | 770.1
SWEEPER EXTENDED WARRANTIES**
1 | STANDARD- 1 Year or 1200 hours | [5 empty] | STD | $-
| SILVER- 2 Years or 2400 Hours | [5 empty] | SILVER | 2420 |  | 2468.4
| GOLD- 3 Years or 3600 Hours | [5 empty] | GOLD | 6000 |  | 6120
| PLATINUM- 4 Years or 4800 Hours | [5 empty] | PLATINUM | 8420 |  | 8588.4
| DIAMOND- 5 Years or 6000 Hours | [5 empty] | DIAMOND | 10615 |  | 10827.3